## Cover Page
BILL OF MATERIALS MECHANICAL INSTALLATION BUILDING 37, CLINIC

## Preliminaries & Generals
SUBJECT : BILL OF QUANTITIES
PART 1
BUILDING 37, CLINIC
BILL NO. 1 - PRELIMINARIES & GENERAL
ITEM NO | DESCRIPTION | UNIT | RATE | TENDERED BOQ QUANTITY | TENDERED AMOUNT
Preliminaries and General
1.001 | Establishment of Site | sum | 0 | 1 | 0
1.002 | Twelve month guarantee | sum | 0 | 1 | 0
1.003 | As-Built drawings | sum | 0 | 1 | 0
1.004 | Minor Builder's work & making good | sum | 0 | 1 | 0
1.005 | Testing and commissioning of HVAC system | sum | 0 | 1 | 0
1.006 | Transportation | sum | 0 | 1 | 0
1.007 | Hiring of scaffolding and Rigging of the equipments | sum | 0 | 1 | 0
| TOTAL CARRIED FORWARD |  |  |  | 0

## HVAC
SUBJECT : BILL OF QUANTITIES
PART 2
BUILDING 37, CLINIC
BILL NO. 2 - HVAC
ITEM NO | DESCRIPTION | UNIT | RATE | TENDERED BOQ QUANTITY | TENDERED AMOUNT
CLINIC
Fresh Air System (FAF-2)
1.001 | Ø400 Axial Flow Fan 270 l/s, 255 Pa | No | 0 | 1 | 0
Installation to be complete with anti-vibration mounts, canvass collars and support brackets where required
Galvanised ducting (uninsulated),SABS spec for medium pressure ductwork. (Air passage sizes indicated on tender drawings for measurement)
Rectengular uninsulated ducting
1.002 | 250 x 200 | M | 0 | 12 | 0
1.003 | 200 x 200 | M | 0 | 5 | 0
1.004 | 150 x 200 | M | 0 | 28 | 0
1.005 | Duct to fan connection pieces to be measured on site | No | 0 | 2 | 0
Bends
1.006 | 150 x 200, 90 degree bend | No | 0 | 1 | 0
Transformation pieces
1.007 | 250 x 200 to 150 x 200 | No | 0 | 1 | 0
1.008 | 200 x 200 to 150 x 200 | No | 0 | 1 | 0
Duct spigots
1.009 | Diameter 150 | No | 0 | 11 | 0
1.01 | Diameter 150 straight duct spigot | No | 0 | 18 | 0
1.011 | Flexible duct | Sum | 0 | 1 | 0
DIFFUSERS/GRILLES
1.012 | Diameter 150 supply air spiral disc valves c/w volume control dampers | No | 0 | 11 | 0
1.013 | 450 x 300 Weather Louvre, Natural anodised c/w fresh air Plenum box, dust washable filters & wiremesh | No | 0 | 1 | 0
1.014 | Diameter 400 x 600 long attenuators | No | 0 | 2 | 0
1.015 | Diamter 150 volume control dampers | No | 0 | 11 | 0
Fresh Air System (FAF-3)
1.016 | Ø400 Axial Flow Fan 380 l/s, 275 Pa | No | 0 | 1 | 0
Installation to be complete with anti-vibration mounts, canvass collars and support brackets where required
| TOTAL CARRIED FORWARD |  |  |  | 0
ITEM NO | DESCRIPTION | UNIT | RATE | TENDERED BOQ QUANTITY | TENDERED AMOUNT
Galvanised ducting (uninsulated),SABS spec for medium pressure ductwork. (Air passage sizes indicated on tender drawings for measurement)
Rectengular uninsulated ducting
1.017 | 300 x 200 | M | 0 | 6 | 0
1.018 | 250 x 200 | M | 0 | 9 | 0
1.019 | 200 x 200 | M | 0 | 9 | 0
1.02 | 150 x 200 | M | 0 | 18 | 0
1.021 | Duct to fan connection pieces to be measured on site | No | 0 | 2 | 0
Bends
1.022 | 200 x 200, 90 degree bend | No | 0 | 1 | 0
Transformation pieces
1.023 | 300 x 200 to 250 x 200 | No | 0 | 1 | 0
1.024 | 250 x 200 to 200 x 200 | No | 0 | 1 | 0
1.025 | 200 x 200 to 150 x 200 | No | 0 | 1 | 0
Duct spigots
1.026 | Diameter 150 | No | 0 | 11 | 0
1.027 | Diameter 150 straight duct spigot | No | 0 | 16 | 0
1.028 | Flexible duct | Sum | 0 | 1 | 0
DIFFUSERS/GRILLES
1.029 | Diameter 150 supply air spiral disc valves c/w volume control dampers | No | 0 | 11 | 0
1.03 | 450 x 300 Weather Louvre, Natural anodised c/w fresh air Plenum box, dust washable filters & wiremesh | No | 0 | 1 | 0
1.031 | Diameter 400 x 600 long attenuators | No | 0 | 2 | 0
1.032 | Diamter 150 volume control dampers | No | 0 | 11 | 0
1.033 | 200x150 Door grilles | No | 0 | 1 | 0
1.034 | 250x250 Door grilles | No | 0 | 3 | 0
1.035 | 300x300 Door grilles | No | 0 | 6 | 0
1.036 | Diameter 280 ceiling mounted extraction fan linked with light switch | No | 0 | 2 | 0
1.037 | Diameter 330 ceiling mounted extraction fan linked with light switch | No | 0 | 2 | 0
1.038 | Supply and install timer to be set for 12 hour operation. | No | 0 | 2 | 0
1.039 | Allow for eletrical connections from the DB to the electrical euipment (isolators, electrical cables, wiring, circuit breakers etc). External isolators to be watreproof type | Sum | 0 | 1 | 0
| TOTAL CARRIED FORWARD |  |  |  | 0
Note on B14: [Threaded comment] Your version of Excel allows you to read this threaded comment; however, any edits to it will get removed if the file is opened in a newer version of Excel. Learn more: https://go.microsoft.com/fwlink/?linkid=870924 Comment: Is Axial not a brand? Add or equivalent If it is
Note on B48: [Threaded comment] Your version of Excel allows you to read this threaded comment; however, any edits to it will get removed if the file is opened in a newer version of Excel. Learn more: https://go.microsoft.com/fwlink/?linkid=870924 Comment: Refer to earlier comment

## Summary
SUBJECT : BILL OF QUANTITIES
PART 3
BUILDING 37, CLINIC
BILL NO. 3 - SUMMARY
ITEM NO | DESCRIPTION | FROM PART NO. | PAGE NO. | TENDERED AMOUNT
MAIN OFFER
3.001 | PRELIMINARIES & GENERALS | 1 |  | 0
3.002 | HVAC | 2 |  | 0
| TOTAL CARRIED FORWARD |  |  | 0
| SUB TOTAL BILL OF QUANTITIES (Excl. VAT) |  |  | 0
| ADD 10% CONTINGENCY |  |  | 0
| TOTAL CARRIED FORWARD TO FORM OF TENDER (EXCLUDING VAT) |  |  | 0
TOTAL BILL OF QUANTITIES (Incl. 15% VAT) |  |  |  | 0