## BOQ
ITEM NO |  | UNIT | QTY | RATE | AMOUNT
BILL NO 1
ALTERATIONS
General
The contractor shall carry out the whole of the works with as little mess and noise as possible and with a minimum of disturbance to tenants in the building and to adjoining premises and their tenants. He shall provide proper protection and provide, erect and remove when directed, any temporary tarpaulins that may be necessary during the progress of the works, all to the satisfaction of the principal agent
Doors, fanlights, windows, fittings, frames, linings, etc which are to remain the property of the employer shall be carefully taken out, temporarily stored, transported over a distance of approximately ?km to store and handed over to the employer
Doors, fanlights, windows, fittings, frames, linings, etc which are to be re-used shall be thoroughly overhauled before refixing including taking off, easing and rehanging, cramping up, re-wedging as required and making good cramps, dowels, etc, and oiling, adjusting and repairing ironmongery as necessary, replacing any glass damaged in removal or subsequently and stopping up all nail and screw holes with tinted plastic wood to match timber, unless otherwise described. Re-painting or re-varnishing is given separately
Prices for taking out of doors, windows, etc shall include for removal of all beads, architraves, ironmongery, etc
Prices for taking out and removing doors and frames shall include for removing door stops, cabin hooks, etc
Making good of finishes shall include making good of the brick and concrete surfaces onto which the new finishes are applied, where necessary
REMOVAL OF EXISTING WORK
Taking out and removing sundry joinery work, fittings, etc,
1.1 | Breaking out and removal of existing wall tiles including making good | m2 | 80 |  | 0
1.2 | Removal of existing BIC including sink and and all steel furniture linear size not exceeding 4m (A154,155,148) | Item | 1 |  | 0
1.3 | Removal of wall mounted 200l Geyser (A148) | Item | 1 |  | 0
1.4 | Removal of Roll up Shutter Door (A154) | No | 1 |  | 0
1.5 | Breaking down and removal of existing counter height wall (A155) | Item | 1 |  | 0
1.6 | Removal of wooden cover on window opening ( A148) | Item | 1 |  | 0
1.7 | Breaking down of 115mm thick wall of 2m height inside room including making good surfaces (A148) | Item | 1 |  | 0
1.8 | Breaking down and removal of partitioning board wall of size 1.47 x 2.97m height | Item | 1 |  | 0
1.9 | Removal of entrance door (A148) | No | 1 |  | 0
1.10 | Uplifting and removal of existing flooring including carpet, vinyl tiles and tiles etc including making good (A148, A160) | m2 | 160 |  | 0
1.11 | Removal of venetian blinds and setting aside for and including re-installation in same place | No | 10 |  | 0
1.12 | Dismantling of shelves and removal of same and carting away (A044) | Item | 1 |  | 0
1.13 | Rubble Removal including skip bin hire and carting away to a location selected by contractor | Item | 1 |  | 0
| Total Carried to Summary Bill No 1: Alterations |  |  |  | 0
ITEM NO |  | UNIT | QTY | RATE | AMOUNT
BILL NO 2
MASONRY WORK
Contractor to include all associated sundries for constructing a brick wall in rate
220mm thick brick wall in clay stock brick
2.1 | Construction of brick walls against existing surfaces (A148, A160) | m2 | 20 |  | 0
| Total Carried to Summary Bill No 2: Masonry work |  |  |  | 0
ITEM NO |  | UNIT | QTY | RATE | AMOUNT
BILL NO 3
CARPENTRY AND JOINERY
Fixing
Items described as "nailed" shall be deemed to be fixed with hardened steel nails or pins, or to be shot-pinned, to brickwork or concrete
Items described as "plugged" shall be deemed to include screwing to fibre, plastic or metal plugs at not exceeding 500mm centres, and where described as "bolted", the bolts have been given elsewhere
DRYWALL PARTITIONS
Partitions consisting of 48mm galvanised steel studs at 610mm centres as vertical support secured in matching galvanised steel floor and ceiling channels, clad on one or both sides as described, including additional studs as necessary at abutments, ends, etc. Board cladding shall be fixed and jointed in strict accordance with the manufacturer's instructions
Partitions with 15mm thick Rhinoboard board cladding on both sides
3.1 | Supply and Installation of 3000mm width x 2500mm height partitioning (Soundproof high performance acoustic) track plugged and top track fixed to ceiling tees. The partitioning must meet the following : Standard Grade Plaster board manufactured in accordance with the latest edition of SANS 266:2003 Edition 2.2. · Fire Retarded Plaster board manufactured in accordance with the latest edition of SANS 266:2003 Edition 2.2. Moisture Resistant Plasterboard · Standard Plaster board manufactured in accordance with the latest edition of SANS 266:2003 Edition 2.2. | each | 5 |  | 0
3.2 | Prepare the drywall surface for a skim coat and a smooth finish, first clean the wall by removing loose paint or debris. Then, apply a thin coat of joint compound using a drywall knife, allowing it to dry before sanding with a fine-grit sandpaper to create a perfectly smooth surface. Multiple thin layers, each sanded and wiped down, may be necessary to achieve the desired smooth, even finish, | m2 | 45 |  | 0
Suspended Ceilings
3.3 | Suspended acoustic ceiling boards.Lafarge Gypsum or equivalent lay-in grid ceiling system with 1200/600 x 600 x 12mm thick square edged vinyl ceiling tiles, laid on 15 x 38mm high double stitched slotted main tees at 1200mm centres and 15 x 38mm high cross tees at 600mm centres with galvanised exposed face all in colour White, including necessary grids, locking type end clips, fire expansion punchouts to main tees, etc.suspended by 25 x 0,8mm galvanised galvanised strapping at not exceeding 1200mm centres. Ceiling perimeter to be finished using 34 x 40mm shadow line wall angle. | m2 | 145 |  | 0
DOORS ETC
3.4 | Supply and installation of 40mm (44mm) Solid Wood Door 900mm x 2010mm high door complete with lockset (A160) | No | 1 |  | 0
3.5 | Aluminium frame and glazed door of height 2500mm height including complete lockset and frame (A148) | No | 1 |  | 0
3.6 | Supply and installation of Fireproof door with a 30 min fire rating and outward opening for archive Room A020. Minimum required size of 1970 x 890mm 120mm thick outward opening door complete with locking mechanism(2 x 7-lever key lock with keys in duplicate) and 250kg in weight (A044) | No | 1 |  | 0
| Total Carried to Summary Bill No 3: Carpentry and Joinery |  |  |  | 0
ITEM NO |  | UNIT | QTY | RATE | AMOUNT
BILL NO 4
PLASTERING
INTERNAL PLASTER
4.1 | Preparation and application of smooth finish plaster to walls (A148, A044) | m2 | 40 |  | 0
4.2 | Apply self levelling screed in accordance with manufacturers directions (A160, A148, A154) | m2 | 155 |  | 0
4.3 | Repairs to screed (Where applicable, item to be re-measured on actual completed quantities) | m2 | 452 |  | 0
| Total Carried to Summary Bill No 4: Plastering |  |  |  | 0
ITEM NO |  | UNIT | QTY | RATE | AMOUNT
BILL NO 5
FLOOR COVERINGS
Patterns
Unless otherwise described, tiles shall be laid with continuous joints in both directions
Fixing
Unless described as "fixed with adhesive to plaster (plaster elsewhere)" descriptions of tiling on brick or concrete walls, columns, etc shall be deemed to include 1:4 cement plaster backing and descriptions of tiling on concrete floors etc shall be deemed to include 1:3 plaster bedding
Tiling described as "fixed with adhesive on power floated concrete" shall be deemed to include for approved tiling key-coat
Ceramic, porcelain, marble and granite tiles are to be fixed and grouted with suitable adhesives and grouts as recommended by the manufacturer of the tiles
EPOXY PAINT TO FLOORS
5.1 | Supply and apply self-levelling Epoxy base coat complete with anti-slip aggregate with a tickness of 6mm (A148, A160, A044) | m2 | 421 |  | 0 | 452 less the vinyl planks'
CARPET
5.2 | Supply and Installation of 500 x 500mm Belgotex Battleship or equivalent carpet tiles in blue to match existing to floor ( A154, A155) | m2 | 30 |  | 0
VINYL FLOORS
5.3 | Supply and install Belgotex or equivalent 1219.2mm x 177.8mm Sylvan Cedar vinyl planks 2.5mm thick with 0.5mm wear layer size, fitted in accordance with manufacturer’s specifications to smooth and approved cement surface to match existing (A154 New passage) | m2 | 31 |  | 0
| Total Carried to Summary Bill No 5: Floor Coverings |  |  |  | 0
ITEM NO |  | UNIT | QTY | RATE | AMOUNT
BILL NO 6
PAINTWORK
Previously painted plastered surfaces shall be thoroughly washed down and allowed to dry completely before any paint is applied. Blistered or peeling paint shall be completely removed and cracks shall be opened, filled with a suitable filler and finished smooth
Previously painted metal surfaces shall be thoroughly rubbed and cleaned down. Blistered or peeling paint shall be completely removed down to bare metal
Previously painted wooden surfaces shall be thoroughly cleaned down. Blistered or peeling paint shall be completely removed and cracks and crevices shall be primed, filled with suitable filler and finished smooth
All painting shall be done in accordance with CSIR standard specifications.
ON INTERNAL FLOATED PLASTER SURFACES
6.1 | Preparation of surfaces to received paint (all surfaces to be painted) (A148, A155, A154, A160, A044) | m2 | 768 |  | 0
6.2 | One coat alkali resistant primer and two coats low odour premium quality highly washable and stain resistant acrylic emulsion paint for interior use to walls(Amazon Mist Y5-E2-3) (A154, A155, A160, A148, A044) | m2 | 433 |  | 0
6.3 | Paint to soffits to match existing(A148,A044) | m2 | 335 |  | 0
ON WOOD SURFACES
One coat alkali resistant primer and two coats low odour premium quality highly washable and stain resistant acrylic emulsion paint for interior use (Amazon Mist Y5-E2-3)
6.3 | Allow for vanishing of new doors (A154, A155) | m2 | 4 |  | 0
ON METAL SURFACES
One coat alkyd based zinc phosphate primer and two coats premium quality Onyx Grey Matt paint, on steel
6.5 | Paint to existing window frames | m2 | 10 |  | 0
| Total Carried to Summary Bill No 6: Paintwork |  |  |  | 0
|  | UNIT | QTY | RATE | AMOUNT
BILL NO 7
MINOR ELECTRICAL WORK
7.1 | Supply and install 16 x 1.200 x 0.600 piled 60W backlit panel light 6000k , with 16 x 15 amp socket outlets from exiting power supply (A154, A155) | No | 16 |  | 0
7.2 | Provision of a COC for the light installation | Item | 1 |  | 0
7.3. | Provisional sum for the fulfilment of OHSA Obligations | Provisional Sum | 1 | 5000
| Total Carried to Summary Bill No 7: Minor Electrical work |  |  |  | 0

## SUMMARY
Bill No | Item Description | Amount
1 | Alterations | 0
2 | Masonry Work | 0
3 | Carpentry and Joinery | 0
4 | Plastering | 0
5 | Floor Coverings | 0
6 | Paintwork | 0
7 | Minor Electrical Work | 0
Sub-Total 1 |  | 0
Contingency @10% |  | 0
Sub-total 2 incl. Contingency |  | 0
VAT @ 15% |  | 0
TOTAL |  | 0
Contractor to include all associated sundries for constructing a brick wall in rate
Supply and installation of 40mm (44mm) Solid Wood Door 900mm x 2010mm high door complete with lockset (A160)
Aluminium frame and glazed door of height 2500mm height including complete lockset and frame (A148)
Apply self levelling screed in accordance with manufacturers directions (044)
ELECTRICAL WORK
Allow for epoxy primer and 2 basecoats complete with polymine hardner (A148, A160, A044)
Preparation of surfaces to received paint (all surfaces to be painted) (A148, A155, A154, A160, A044)
One coat alkali resistant primer and two coats low odour premium quality highly washable and stain resistant acrylic emulsion paint for interior use to walls(Amazon Mist Y5-E2-3) (A154, A155, A160, A148, A044)
6.3 | Paint to soffits to match existing(A148,A044)
ON WOOD SURFACES
One coat alkali resistant primer and two coats low odour premium quality highly washable and stain resistant acrylic emulsion paint for interior use (Amazon Mist Y5-E2-3)
Allow for vanishing of new doors (A154, A155)
ON METAL SURFACES
One coat alkyd based zinc phosphate primer and two coats premium quality Onyx Grey Matt paint, on steel
6.5 | Paint to existing window frames | m2 | 10
Supply and install 16 x 1.200 x 0.600 piled 60W backlit panel light 6000k , with 16 x 15 amp socket outlets from exiting power supply (A154, A155)