## BP - BOQ
C4021 - CSIR 3457 PHARMA - WET SERVICES - PRICE BREAKDOWN SCHEDULE - BP
SCHEDULE NO.1 : BP FOUL SEWER DRAINAGE SYSTEM
(Note : These prices shall be firm and not subject to price adjustment)
Item | Description | Unit | QTY | Supply Rate | Total Supply | Install Rate | Amount
Work shall comply with the relevant conditions and installation specifications of SANS 10252-2, manufacturers specifications and local By-laws and Regulations. Contractor shall issue a certificate of compliance in terms of local By-laws upon completion. All works, equipment and practices shall be SABS complient and equipment stamped as such.
Rates shall include allowance for fixings and bracketing of piping reticulation to walls and soffits.
FOUL SEWER DRAINAGE
1.1 | Supply and install Geberit HDPE, or equal alternative pipe:
1 | 40mm pipe | m | 4.5
2 | 56mm pipe | m | 0
3 | 63mm pipe | m | 31
4 | 75mm pipe | m | 0
5 | 110mm pipe | m | 29
6 | 50mm-50mm-50mm 45° branch junction | no | 0
7 | 56mm-56mm-56mm 45° branch junction | no | 0
8 | 63mm-63mm-40mm 45° branch junction | no | 4
9 | 63mm-63mm-56mm 45° branch junction | no | 1
10 | 63mm-63mm-63mm 45° branch junction | no | 3
11 | 75mm-75mm-63mm 45° branch junction | no | 0
12 | 110mm-110mm-63mm 45° branch junction | no | 4
12 | 110mm-110mm-110mm 45° branch junction | no | 1
13 | 63mm-63mm-63mm-63mm 45° double branch junction | no | 1
14 | 40mm 45° bend | no | 13
15 | 50mm 45° bend | no | 0
16 | 63mm 45° bend | no | 23
17 | 110mm 45° bend | no | 2
18 | 40 x 32mm reducer | no | 12
19 | 50 x 40mm reducer | no | 1
20 | 63 x 40mm reducer | no | 8
21 | 110 x 75mm reducer | no | 0
22 | 110 x 63mm reducer | no | 1
23 | 56mm rodding eye and cap | no | 0
24 | 63mm rodding eye and cap | no | 5
25 | 110mm rodding eye and cap | no | 0
26 | 75mm screw on stopend & one way vent valve (air admittance valve) | no | 2
27 | 63mm HDPE Anti-siphon Bottle Trap | no | 9
28 | Supply and install new gulley | no | 0
29 | Connect to existing sewer piping | no | 3
1.2 | Test drainage installation. | sum | 1
Total for Schedule No. 1 Carried forward to summary page | [5 empty] | R
SCHEDULE NO. 2 : BP COLD WATER PIPING
(Note : These prices shall be firm and not subject to price adjustment)
Item | Description | Unit |  | Supply Rate | Total Supply | Install Rate | Amount
Work shall comply with the relevant conditions and installation specifications of SANS 10252-1, manufacturers specifications and local By-laws and Regulations. Sub-Contractor shall issue a certificate of compliance in terms of local By-laws upon completion. All works, equipment and practices shall be SABS compliant and equipment stamped as such.
Rates shall include allowance for fixings and bracketing of piping reticulation to walls and soffits.
COLD WATER SUPPLY
2.1 | Supply and install Copper class 2, or equal alternative, pipe (outside diameter):
1 | 15mm pipes | m | 94
2 | 22mm pipes | m | 12
3 | 28mm pipes | m | 12
2.2 | Supply and install DZR Brass fittings:
1 | 15mm 90º bend | no | 51
2 | 22mm 90º bend | no | 5
3 | 28mm 90º bend | no | 5
4 | 22 mm x 15 mm reducer | no | 9
5 | 28 mm x 15 mm reducer | no | 4
6 | 28 mm x 22 mm reducer | no | 1
6 | 35 mm x 15 mm reducer | no | 1
7 | 15 x 15 x 15mm tee junction | no | 3
8 | 22 x 22 x 22mm tee junction | no | 7
9 | 28 x 28 x 28mm tee junction | no | 4
2.3 | Supply and install valves including threaded capillary fittings for connection to sanitary fixtures, etc. to copper pipe:
1 | 15mm stop valve | no | 12
2 | 22mm stop valve | no | 0
3 | Air relieve valve | no | 0
4 | Termostatic Mixing Valve | no | 0
4 | 25mm Pressure reducing valve with guage | no | 1
5 | 22mm Non-return valve | no | 1
2.4 | Connect to existing water supply pipe | sum | 1
2.5 | Testing of complete installed cold water system. | sum | 1
Total for Schedule No. 2 Carried forward to summary page | [5 empty] | R
SCHEDULE NO.3 : BP HOT WATER PIPING
(Note : These prices shall be firm and not subject to price adjustment)
Item | Description | Unit |  | Supply Rate | Total Supply | Install Rate | Amount
Work shall comply with the relevant conditions and installation specifications of SANS 10252-1, manufacturers specifications and local By-laws and Regulations. Sub-Contractor shall issue a certificate of compliance in terms of local By-laws upon completion. All works, equipment and practices shall be SABS compliant and equipment stamped as such.
Rates shall include allowance for fixings and bracketing of piping reticulation to walls and soffits.
HOT WATER SUPPLY AND RETURN
3.1 | Supply and install insulated Copper class 2, or equal alternative, pipe (outside diameter):
1 | 15mm pipes | m | 63
2 | 22mm pipes | m | 10
2 | 28mm pipes | m | 19
3.2 | Supply and install insulated DZR Brass fittings:
1 | 15mm 90º bend | no | 47
2 | 22mm 90º bend | no | 15
3 | 22 mm x 15 mm reducer | no | 5
4 | 28 mm x 15 mm reducer | no | 3
5 | 15 x 15 x 15mm tee junction | no | 6
6 | 22 x 22 x 22mm tee junction | no | 4
6 | 28 x 28 x 28mm tee junction | no | 0
3.3 | Supply and install valves including threaded capillary fittings for connection to sanitary fixtures, etc. to copper pipe:
1 | 15mm stop valve | no | 8
2 | 15mm Non-return valve | no | 1
3 | Air relieve valve | no | 2
4 | 15mm Strainer | no | 1
4 | Globe Valve | no | 3
3.4 | Testing of complete installed hot water system. | sum | 1
Total for Schedule No. 3 Carried forward to summary page | [5 empty] | R
SCHEDULE NO. 4 : BP HOT WATER GENERATION PLANT
Item | Description | Unit | QTY | Supply Rate |  | Install Rate | Amount
Work shall comply with the relevant conditions and installation specifications of SANS 10252-1, SANS 10254, manufacturers specifications and local By-laws and Regulations. Sub-Contractor shall issue a certificate of compliance in terms of local By-laws upon completion. All works, equipment and practices shall be SABS compliant and equipment stamped as such.
4.1 | Hot water generation plant: Procurement, supply, manufacture, delivery to site, storage and installation of:
1 | Heat Pump: KWIKOT c/w a circulating water pump, electronic expansion valve, four-way valve and all associated fittings and consumables required for a fully complete, working system as per layouts.. | no | 1
2 | Hot Water Geyser: KWIKOT DUAL SUPERLINE 150 litre c/w 3kW backup elements, electrical connecton, drip tray and electric water heater blanket and all associated fittings and consumables required for a fully complete, working system. | no | 1
3 | Circulation Pump: 0,009 kW Lowara ecocirc PRO 15-1/110 U or Equal | no | 1
4 | All copper class 2 pipework and fittings - insulation, valves, y-strainers, pump fittings, pressure gauges etc. as per the concept design drawings for a complete and fully functioning hot water installation. | sum | 1
5 | Bluechem corrosion protection for heat pump | no | 1
6 | Instantanious Water Boiler with connection and fittings | no | 1
4.2 | All other equipment, not listed, required for a fully working complete system. | sum | 1
Total for Schedule No. 4 carried forward to summary page | [5 empty] | R
SCHEDULE NO. 5 : BP GENERAL ITEMS
Item | Description | Unit | QTY | Supply Rate |  | Install Rate | Amount
1 | Complete set of operation manuals and as-built drawings | sum | 1
2 | Install and connect the emergency shower (supplied by others) | sum | 0
3 | Connection of water supply to the following fittings:
3.1 | Laboratory double sink | sum | 0
3.2 | Laboratory single sink | sum | 1
3.3 | Wash hand basin | sum | 2
3.4 | Eye showers | sum | 2
4 | Connection of bottle traps and drainage to the following fittings:
4.1 | Laboratory double sink | sum
4.2 | Laboratory single sink | sum | 1
4.3 | Wash hand basin | sum | 2
5 | 12 month maintenance | sum | 1
Total for Schedule No. 5 carried forward to summary page | [5 empty] | R
SUMMARY OF BILLS OF QUANTITIES
Item | Description | [5 empty] | Sub-Total
1 | TOTAL FOR SCHEDULE NO. 1
2 | TOTAL FOR SCHEDULE NO. 2
3 | TOTAL FOR SCHEDULE NO. 3
4 | TOTAL FOR SCHEDULE NO. 4
5 | TOTAL FOR SCHEDULE NO. 5
| TOTAL FOR BILLS OF QUANTITIES (excl. VAT) |  |  |  |  | R
Item | Description | Unit | Rate | Amount |  |  | Sub-Total
PLUMBING AND DRAINAGE INSTALLATION
A | Price Breakdown Schedules No. 1 TO 5
Subtotal
Provisional Amounts for :
B
C
D
E
Subtotal for B+C+D+E
TOTAL NET CONTRACT SUM (excl vat)
R
1 | Above Total Net contract sum to be carried forward to Principal Contract Form of Tender
contained in this document.
2 | All the rates in this document must be supplied.
3 | Above amounts to exclude VAT.

## SMF - BOQ
C4021 - CSIR 3457 PHARMA - WET SERVICES - PRICE BREAKDOWN SCHEDULE - SMF
SCHEDULE NO.1 : SMF FOUL SEWER DRAINAGE SYSTEM
(Note : These prices shall be firm and not subject to price adjustment)
Item | Description | Unit | QTY | Supply Rate | Total Supply | Install Rate | Amount
Work shall comply with the relevant conditions and installation specifications of SANS 10252-2, manufacturers specifications and local By-laws and Regulations. Contractor shall issue a certificate of compliance in terms of local By-laws upon completion. All works, equipment and practices shall be SABS complient and equipment stamped as such.
Rates shall include allowance for fixings and bracketing of piping reticulation to walls and soffits.
FOUL SEWER DRAINAGE
1.1 | Supply and install Geberit HDPE, or equal alternative pipe:
1 | 40mm pipe | m | 7.5
2 | 56mm pipe | m | 0
3 | 63mm pipe | m | 40
4 | 75mm pipe | m
5 | 110mm pipe | m | 67
6 | 50mm-50mm-50mm 45° branch junction | no | 0
7 | 56mm-56mm-56mm 45° branch junction | no | 0
8 | 63mm-63mm-40mm 45° branch junction | no | 10
9 | 63mm-63mm-56mm 45° branch junction | no | 0
10 | 63mm-63mm-63mm 45° branch junction | no | 6
11 | 75mm-75mm-63mm 45° branch junction | no | 0
12 | 110mm-110mm-63mm 45° branch junction | no | 4
13 | 110mm-110mm-110mm 45° branch junction | no | 7
14 | 63mm-63mm-63mm-63mm 45° double branch junction | no | 0
15 | 40mm 45° bend | no | 12
16 | 50mm 45° bend | no
17 | 63mm 45° bend | no | 50
18 | 110mm 45° bend | no | 16
19 | 40 x 32mm reducer | no | 14
20 | 63 x 40mm reducer | no | 10
21 | 75 x 63mm reducer | no | 0
22 | 110 x 63mm reducer | no | 0
23 | 56mm rodding eye and cap | no | 0
24 | 63mm rodding eye and cap | no | 7
25 | 75mm rodding eye and cap | no | 0
26 | 75mm screw on stopend & one way vent valve (air admittance valve) | no | 0
27 | 63mm HDPE Anti-siphon Bottle Trap | no | 19
28 | Supply and install 1000L sludge tank complete with level switch required in grease trap in order to activate pump, include all required valves for pump installation. | no | 1
29 | Connect to existing sewer piping | no | 3
1.2 | Test drainage installation. | sum | 1
Total for Schedule No. 1 Carried forward to summary page | [5 empty] | R
SCHEDULE NO.2 : SMF COLD WATER PIPING
(Note : These prices shall be firm and not subject to price adjustment)
Item | Description | Unit |  | Supply Rate | Total Supply | Install Rate | Amount
Work shall comply with the relevant conditions and installation specifications of SANS 10252-1, manufacturers specifications and local By-laws and Regulations. Sub-Contractor shall issue a certificate of compliance in terms of local By-laws upon completion. All works, equipment and practices shall be SABS compliant and equipment stamped as such.
Rates shall include allowance for fixings and bracketing of piping reticulation to walls and soffits.
COLD WATER SUPPLY
2.1 | Supply and install Copper class 2, or equal alternative, pipe (outside diameter):
1 | 15mm pipes | m | 60
2 | 22mm pipes | m | 45
3 | 28mm pipes | m | 4
4 | 35mm pipes | m | 19
2.2 | Supply and install DZR Brass fittings:
1 | 15mm 90º bend | no | 58
2 | 22mm 90º bend | no | 26
3 | 22 mm x 15 mm reducer | no | 25
4 | 28 mm x 22 mm reducer | no | 3
5 | 35 mm x 15 mm reducer | no | 3
6 | 35 mm x 22 mm reducer | no | 4
7 | 35 mm x 28 mm reducer | no | 1
8 | 15 x 15 x 15mm tee junction | no | 9
9 | 22 x 22 x 22mm tee junction | no | 13
10 | 28 x 28 x 28mm tee junction | no | 1
11 | 35 x 35 x 35mm tee junction | no | 5
2.3 | Supply and install valves including threaded capillary fittings for connection to sanitary fixtures, etc. to copper pipe:
1 | 15mm stop valve | no | 17
2 | 22mm stop valve | no | 8
3 | Air relieve valve | no | 0
4 | Termostatic Mixing Valve | no | 2
4 | 25mm Pressure reducing valve with guage | no | 0
5 | 35mm Non-return valve | no | 1
2.4 | Connect to existing water supply pipe | sum | 1
2.5 | Testing of complete installed cold water system. | sum | 1
Total for Schedule No. 2 Carried forward to summary page | [5 empty] | R
SCHEDULE NO.3 : SMF HOT WATER PIPING
(Note : These prices shall be firm and not subject to price adjustment)
Item | Description | Unit |  | Supply Rate | Total Supply | Install Rate | Amount
Work shall comply with the relevant conditions and installation specifications of SANS 10252-1, manufacturers specifications and local By-laws and Regulations. Sub-Contractor shall issue a certificate of compliance in terms of local By-laws upon completion. All works, equipment and practices shall be SABS compliant and equipment stamped as such.
Rates shall include allowance for fixings and bracketing of piping reticulation to walls and soffits.
HOT WATER SUPPLY AND RETURN
3.1 | Supply and install insulated Copper class 2, or equal alternative, pipe (outside diameter):
1 | 15mm pipes | m | 131
2 | 22mm pipes | m | 15
3 | 28mm pipes | m | 0
3.2 | Supply and install insulated DZR Brass fittings:
1 | 15mm 90º bend | no | 25
2 | 22mm 90º bend | no | 5
3 | 22 mm x 15 mm reducer | no | 3
4 | 28 mm x 15 mm reducer | no | 4
4 | 28 mm x 22 mm reducer | no | 4
6 | 15 x 15 x 15mm tee junction | no | 2
7 | 22 x 22 x 22mm tee junction | no | 3
8 | 28 x 28 x 28mm tee junction | no | 5
3.3 | Supply and install valves including threaded capillary fittings for connection to sanitary fixtures, etc. to copper pipe:
1 | 15mm stop valve | no | 6
2 | 22mm stop valve | no | 3
2 | 15mm Non-return valve | no | 0
3 | Air relieve valve | no | 0
4 | 15mm Strainer | no | 0
5 | Globe Valve | no | 1
3.4 | Testing of complete installed hot water system. | sum | 1
Total for Schedule No. 3 Carried forward to summary page | [5 empty] | R
SCHEDULE NO. 4 : SMF GENERAL ITEMS
Item | Description | Unit | QTY | Supply Rate |  | Install Rate | Amount
1 | Complete set of operation manuals and as-built drawings | sum | 1
2 | Install and connect the emergency shower (supplied by others) | sum | 2
3 | Connection of water supply to the following fittings:
3.1 | Laboratory double sink | sum | 2
3.2 | Laboratory single sink | sum | 0
3.3 | Wash hand basin | sum | 4
3.4 | Eye showers | sum | 3
4 | Connection of bottle traps and drainage to the following fittings:
4.1 | Laboratory double sink | sum | 2
4.2 | Laboratory single sink | sum | 4
4.3 | Wash hand basin | sum
5 | 12 month maintenance | sum | 1
Total for Schedule No. 4 carried forward to summary page | [5 empty] | R
SUMMARY OF BILLS OF QUANTITIES
Item | Description | [5 empty] | Sub-Total
1 | TOTAL FOR SCHEDULE NO. 1
2 | TOTAL FOR SCHEDULE NO. 2
3 | TOTAL FOR SCHEDULE NO. 3
4 | TOTAL FOR SCHEDULE NO. 4
| TOTAL FOR BILLS OF QUANTITIES (excl. VAT) |  |  |  |  | R
Item | Description | Unit | Rate | Amount |  |  | Sub-Total
PLUMBING AND DRAINAGE INSTALLATION
A | Price Breakdown Schedules No. 1 TO 4
Subtotal
Provisional Amounts for :
B
C
D
E
Subtotal for B+C+D+E
TOTAL NET CONTRACT SUM (excl vat)
R
1 | Above Total Net contract sum to be carried forward to Principal Contract Form of Tender
contained in this document.
2 | All the rates in this document must be supplied.
3 | Above amounts to exclude VAT.

## 5.7 Sum
Wet Services Bills of Quantities
Bill No |  |  |  | Amount
5.7 |  | Wet Services Bills of Quantities | R
|  | Main Contractors percentage for all mark-ups, attendance, etc on specialist domestic contractor | R
0
|  | Carried Forward To Section 5.10 : Final Summary | R
CSIR Future PHARMA Facility
Section 5.7 : Wet Services Bills of Quantities
Page No. 11 of 11
References