## Cover Page
PRICING SUBMISSION
RFP NO: | RFP NO. 9501.1/16/09/2025
RFP NAME: | Procurement and installation of an HVAC system and replacement of the BMS System at the CSIR ICC for a period of three (3) years
BIDDER NAME
Intructions:
Kindly furnish comprehensive pricing details in accordance with the outlined Bill of Quantity in Annexure D. It is imperative that the provided pricing strictly adheres to the Pricing Schedule. Any deviation from this guideline will lead to disqualification, as it could render the bid non-responsive
All tendered amounts must include Preliminaries and Generals (P&G)

## Summary
RFP Name | Procurement and installation of an HVAC system and replacement of the BMS System at the CSIR ICC for a period of three (3) years
RFP Number | RFP NO. 9501.1/16/09/2025
Category | Summary
CONSTRUCTION BILL |  | Appointment
Scope: |  | Value (incl. P&G's)
Preliminaries |  | 0
Provisional Amounts |  | 10000000
Ducting |  | 0
Piping and Fittings |  | 0
Equipment |  | 0
Terminals |  | 0
VRF |  | 0
Sub Total A (excluding VAT and Contingencies) |  | 10000000
Project contingencies at 20% |  | 0
Sub Total B (Including contingencies) |  | 0
CSGD @ (0.25%) of Sub total B |  | 0
Sub Total C (Including Contingencies and CSGD) |  | 0
Value added Tax at 15% |  | 0
Total amount of tender carried forward to form of offer and acceptance |  | 0

## Preliminaries
RFP Name | Procurement and installation of an HVAC system and replacement of the BMS System at the CSIR ICC for a period of three (3) years
RFP Number | RFP NO. 9501.1/16/09/2025
Category | Preliminaries
Page/Item | Bill description | Unit | Quantity | Tender Rate | Value
PL | Preliminaries
Pl1 | Drawings, Submissions and Detailed Engineering | No | 1 |  | 0
Pl2 | Work provided by Others | No | 1 |  | 0
Pl3 | Delivery of material, equipment and ducting to site | No | 1 |  | 0
Pl4 | High level access for installation and commissioning | No | 1 |  | 0
Pl5 | Compliance with Standards and Regulations | No | 1 |  | 0
Pl6 | Health and Safety Requirements, including all medicals and Working on Heights Training | No | 1 |  | 0
Pl7 | Statutory Certifications (Electrical and Refrigeration)
Pl8 | Scaffolding | No | 1 |  | 0
Pl9 | Programming | No | 1 |  | 0
Pl10 | Contract Management | No | 1 |  | 0
Pl11 | Organization and Management of Subcontractors | No | 1 |  | 0
Pl12 | Allowance for Generator Power During Construction
Pl13 | Protection Against Damage | No | 1 |  | 0
Pl14 | Access to Equipment and Systems | No | 1 |  | 0
Pl15 | Cleaning and Start-up | No | 1 |  | 0
Pl16 | Pre-commissioning of Equipment Before Change-over
Pl17 | Testing, Balancing, Commissioning, Operation of Plant and Handover after Final Change-Over | No | 1 |  | 0
Pl18 | Allow for training and certification of client selected personnel. As per the specification. | No | 1 |  | 0
Pl19 | Construction Guarantee & Insurances | No | 1 |  | 0
Pl20 | Payment Guarantees on Imported Capital Plant | No | 1 |  | 0
Pl21 | Quality Management System, Testing and Inspection | No | 1 |  | 0
Pl22 | Operating and Maintenance Manuals | No | 1 |  | 0
Pl23 | Two Year's Maintenance (quarterly full services of all equipment) | No | 2 |  | 0
Pl24 | Special Attendance | No | 1 |  | 0
Pl25 | Preparation of Pre-Start up Procedures | No | 1 |  | 0
Pl26 | Completion of Subcontract work | No | 1 |  | 0
Pl27 | Building Tuning | No | 1 |  | 0
Pl28 | Environmental Management, Houskeeping and Waste Disposal | No | 1 |  | 0
Pl29 | Water Management | No | 1 |  | 0
Pl30 | Air Tightness Testing | No | 1 |  | 0
Pl31 | Travelling and Accommodation | No | 1 |  | 0
Pl32 | Site Establishment | No | 1 |  | 0
Pl33 | As-Built Drawings | No | 1 |  | 0
Pl34 | End of Warrantee Handover | No | 1 |  | 0
0
New VO
ADD ROW
ADD ROW
New VO

## Provisional Amounts
RFP Name | Procurement and installation of an HVAC system and replacement of the BMS System at the CSIR ICC for a period of three (3) years
RFP Number | RFP NO. 9501.1/16/09/2025
Category | Provisional Amounts
Page/Item | Bill description | Unit | Quantity | Tender Rate | Value
PA | Provisional Amounts (Profit and attendance included in PC amounts @5%)
PA1 | Controls and Electrical Complete | No | 1 | 1500000 | 1500000
- Central Plant Manager (Carrel PCO5 or Similar) incl. all wiring, sensors and reticulation
- AHU Controller (Carrel PCO5 or Similar) incl. all wiring, sensors and reticulation
- Programming of all controllers
- CO2 Monitoring on all AHU's
- Main Chiller Plant MCC
- Reticulation from main MCC to all equipment including Ice Storage and Hot Water Plant (valves, motorised dampers, pumps, AHU's, chillers, fans, VSD's, etc)
PA2 | Supply, installation and commissioning of new electrical feeds to the HVAC systems including, circuit breakers, modifications to existing distribution boards, cabling, cable trays, new distribution boards and issuing if certificate of compliances. | No | 1 | 1500000 | 1500000
PA3 | Allowance for coil treatment (Chillers, Ahus's and VRF) | No | 1 | 100000 | 100000
PA4 | Builders Work | No | 1 | 2000000 | 2000000
- Special Supports in Plantrooms for Piping
- Specialised Plinths
- Water Proofing
- Ceiling alterations
- Removal and reinstallation of aluminium doors for equipment access
- Plumbing alterations and additions
- Wall penetrations and making good
PA5 | Allowance for Phased Rigging | No | 1 | 400000 | 400000
PA6 | Removal of Existing | No | 1 | 400000 | 400000
- De-commisssioning of all equipment
- Stripout of exisitng equipment (chillers, AHU's, piping, ducting, cabling, etc.)
- Removal and safe disposal of all equipment and materials
PA7 | BMS | No | 1 | 1000000 | 1000000
PA8 | Allow for camera inspection of all existing ducting | No | 1 | 400000 | 400000
PA9 | Connection to existing ducting (10-off) | No | 1 | 300000 | 300000
PA10 | Re-Commissioning and Re-Balancing of Existing | No | 1 | 500000 | 500000
PA11 | Forward Cover on Imported Equipment | No | 1 | 500000 | 500000
PA12 | Continuous colour coding lines for all piping | No | 1 | 200000 | 200000
PA13 | Relocation of existing split condensing units | No | 1 | 200000 | 200000
PA14 | Specialist fire sealant in fire rated partitions | No | 1 | 500000 | 500000
PA15 | Structural steelworks | No | 1 | 500000 | 500000
10000000
New VO
ADD ROW
ADD ROW
New VO
New VO
ADD ROW
New VO

## Ducting
RFP Name | Procurement and installation of an HVAC system and replacement of the BMS System at the CSIR ICC for a period of three (3) years
RFP Number | RFP NO. 9501.1/16/09/2025
Category | Ducting
Page/Item | Bill description | Unit | Quantity | Tender Rate | Value
A | Ducting
A1 | Price to include for low pressure galvanised ducting including 50mm Sonic Liner, installation and labour, c/w all fixing and supports
A1.1 | Insulated Straight Ducting
A1.1.1 | Category 1 - Ducting with a width or height < 750mm and semi-perimeter < 1150mm | m² | 253 |  | 0
A1.1.2 | Category 2 - Ducting with a width or height < 750mm and semi-perimeter > 1150mm | m² | 105.6 |  | 0
A1.1.3 | Category 3 - Ducting with longest side between 751mm and 1350mm | m² | 256.3 |  | 0
A1.1.4 | Category 4 - Ducting with longest side between 1351mm and 2000mm | m² | 397.1 |  | 0
A1.1.6 | Category 6 - Re-inforced Spiral Ducting
A1.2.6.1 | - dia 150mm | m² | 5.1007 |  | 0
A1.2 | Insulated Transformations and Bends
A1.2.1 | Category 1 - Ducting with a width or height > 750mm and semi-perimeter < 1150mm | m² | 35.2 |  | 0
A1.2.2 | Category 2 - Ducting with a width or height > 750mm and semi-perimeter > 1150mm | m² | 16.5 |  | 0
A1.2.3 | Category 3 - Ducting with longest side between 750mm and 1350mm | m² | 82.5 |  | 0
A1.2.4 | Category 4 - Ducting with longest side between 1351mm and 2000mm | m² | 74.8 |  | 0
A1.3 | Insulated Straight Ducting
A3 | Price to include for 50mm Sonic Liner c/w installation and labour
A1.3.1 | Category 1 - Ducting with a width or height < 750mm and semi-perimeter < 1150mm | m² | 253 |  | 0
A1.3.2 | Category 2 - Ducting with a width or height < 750mm and semi-perimeter > 1150mm | m² | 105.6 |  | 0
A1.3.3 | Category 3 - Ducting with longest side between 751mm and 1350mm | m² | 256.3 |  | 0
A1.3.4 | Category 4 - Ducting with longest side between 1351mm and 2000mm | m² | 397.1 |  | 0
A1.3.6 | Category 6 - Re-inforced Spiral Ducting
A1.3.6.1 | - dia 150mm | m² | 5.1007 |  | 0
0
New VO
ADD ROW
ADD ROW
New VO
New VO
New VO
New VO

## Piping & Fitting
RFP Name | Procurement and installation of an HVAC system and replacement of the BMS System at the CSIR ICC for a period of three (3) years
RFP Number | RFP NO. 9501.1/16/09/2025
Category | Piping and Fitting
Page/Item | Bill description | Unit | Quantity | Tender Rate | Value
A | CHW Piping and Fittings
A1 | Straight chilled water piping including brackets supported
A1.1 | Black steel chilled water piping including painting (primer and final coat), insulation and all pipe supports
A1.1.1 | NB 150, Medium Black Steel | m | 518 |  | 0
A1.1.2 | NB 100, Medium Black Steel | m | 267 |  | 0
A1.1.3 | NB 80, Medium Black Steel | m | 21 |  | 0
A1.1.4 | NB 65, Medium Black Steel | m | 180 |  | 0
A1.1.5 | NB 50, Medium Black Steel | m | 54 |  | 0
A1.1.6 | NB 32, Medium Black Steel | m | 30 |  | 0
A1.1.7 | NB 25, Medium Black Steel | m | 30 |  | 0
Chilled Water Cladding
Galvanised Cladding c/w strapping and installation
A1.1.8 | NB 150, Medium Black Steel | m | 466.2 |  | 0
A1.1.9 | NB 100, Medium Black Steel | m | 240.3 |  | 0
A1.1.10 | NB 80, Medium Black Steel | m | 18.9 |  | 0
A1.1.11 | NB 65, Medium Black Steel | m | 162 |  | 0
A1.1.12 | NB 50, Medium Black Steel | m | 129 |  | 0
A1.1.13 | NB 32, Medium Black Steel | m | 77 |  | 0
A1.1.14 | NB 25, Medium Black Steel | m | 77 |  | 0
A2 | Pair Flanges c/w bolts, washers and nuts
A2.1 | Black steel chilled water flanges including painting (primer and final coat) and insulation
A2.1.1 | NB 150, Medium Black Steel | No | 55 |  | 0
A2.1.2 | NB 125, Medium Black Steel | No | 6 |  | 0
A2.1.3 | NB 100, Medium Black Steel | No | 38 |  | 0
A2.1.4 | NB 80, Medium Black Steel | No | 23 |  | 0
A3 | Chilled Water Elbows with
A3.1 | Black steel chilled water bends including painting (primer and final coat) and insulation
A3.1.1 | 90° Elbow NB 150, Medium Black Steel | No | 82 |  | 0
A3.1.2 | 90° Elbow NB 100, Medium Black Steel | No | 73 |  | 0
A3.1.3 | 90° Elbow NB 80, Medium Black Steel | No | 14 |  | 0
A3.1.4 | 90° Elbow NB 65, Medium Black Steel | No | 71 |  | 0
A3.1.5 | 90° Elbow NB 50, Medium Black Steel | No | 57 |  | 0
A3.1.6 | 90° Elbow NB 32, Medium Black Steel | No | 13 |  | 0
A4 | Chilled Water Eccentric Reducers with
A4.1 | Black steel chilled water reducers including painting (primer and final coat) and insulation
A4.1.1 | Red. NB 110 - 65, Medium Black Steel | No | 2 |  | 0
A4.1.2 | Red. NB 150 - 100, Medium Black Steel | No | 4 |  | 0
A4.1.3 | Red. NB 200 - 150, Medium Black Steel | No | 4 |  | 0
A4.1.4 | Red. NB 25 - 20, Medium Black Steel | No | 4 |  | 0
A4.1.5 | Red. NB 50 - 32, Medium Black Steel | No | 1 |  | 0
A4.1.6 | Red. NB 50 - 40, Medium Black Steel | No | 8 |  | 0
A4.1.7 | Red. NB 80 - 50, Medium Black Steel | No | 8 |  | 0
A5 | Chilled Water Equal Tees
A5.1 | Black steel chilled water tees including painting (primer and final coat) and insulation
A5.1.1 | Equal Tee NB 150, Medium Black Steel | No | 29 |  | 0
A5.1.2 | Equal Tee NB 100, Medium Black Steel | No | 6 |  | 0
A5.1.3 | Equal Tee NB 80, Medium Black Steel | No | 4 |  | 0
A5.1.4 | Equal Tee NB 50, Medium Black Steel | No | 4 |  | 0
A6 | Chilled Water Reducing Tees/Tie Ins
A6.1 | Black steel chilled water tees including painting (primer and final coat) and insulation
A6.1.2 | NB 150, 150, 100 Medium Black Steel | No | 9 |  | 0
A7 | Chilled Water Stub Take-offs with NB > 50mm
A7.1 | Black steel chilled water tees including painting (primer and final coat) and insulation
A7.2 | NB 20 Medium Black Steel | No | 2 |  | 0
A7.3 | NB 80 Medium Black Steel | No | 2 |  | 0
A7.4 | NB 65 Medium Black Steel | No | 26 |  | 0
A7.5 | NB 50 Medium Black Steel | No | 14 |  | 0
A7.6 | NB 25 Medium Black Steel | No | 7 |  | 0
A8 | Chilled Water Non return Valves
A8.1 | NB 80 | No | 2 |  | 0
A8.2 | NB 100 | No | 4 |  | 0
A8.3 | NB 150 | No | 6 |  | 0
A9 | Chilled Water strainers
A9.1 | NB 20 | No. | 1 |  | 0
A9.2 | NB 32 | No. | 6 |  | 0
A9.3 | NB 40 | No. | 3 |  | 0
A9.4 | NB 50 | No. | 3 |  | 0
A9.5 | NB 65 | No. | 6 |  | 0
A9.6 | NB 80 | No | 3 |  | 0
A9.7 | NB 100 | No | 12 |  | 0
A9.8 | NB 150 | No | 6 |  | 0
A10 | Chilled Water Balancing Valve
A10.1 | Balancing Valve supplied and installed
A10.1.1 | NB 125 | No | 2 |  | 0
A10.1.2 | NB 150 | No | 1 |  | 0
A11 | Chilled Water 3-Way Open/Close Valve
A11.1 | 3-Way Valve supplied and installed
A11.1.1 | NB 150 | No | 1 |  | 0
A12 | Chilled Water Instruments
A12.1 | Pressure gauge, c/w gauge tube and gauge cock | No | 54 |  | 0
A12.2 | Thermometer | No | 72 |  | 0
A12.3 | Binder test points | No | 114 |  | 0
A12.4 | Chilled water flow switch | No | 12 |  | 0
A13 | Chilled Water Auto Air Vents
A13.1 | NB 15 | No | 16 |  | 0
A14 | Chilled Water Drain Cock
A14.1 | NB 25 | No | 10 |  | 0
A15 | Pressure Relief Valve
A15.1 | NB 25 | No | 1 |  | 0
A16 | Chilled Water Sockets for mounting sensors
A16.1 | NB 25 | No | 279 |  | 0
A17 | Chilled Water Isolating Valves
A17.1 | Shut-off valve NB 20, Ball Valve | No. | 5 |  | 0
A17.2 | Shut-off valve NB 32, Ball Valve | No. | 14 |  | 0
A17.3 | Shut-off valve NB 40, Ball Valve | No. | 6 |  | 0
A17.4 | Shut-off valve NB 50, Ball Valve | No. | 6 |  | 0
A17.5 | Shut-off valve NB 65, Ball Valve | No. | 12 |  | 0
A17.6 | Shut-off valve NB 80, Cast Iron Butterfly | No | 10 |  | 0
A17.7 | Shut-off valve NB 100, Cast Iron Butterfly | No | 16 |  | 0
A17.8 | Shut-off valve NB 125, Cast Iron Butterfly | No | 4 |  | 0
A17.9 | Shut-off valve NB 150, Cast Iron Butterfly | No | 27 |  | 0
A18 | Chilled Water Flexible Pipe Connections (Bell house)
A18.1 | NB 20 | No. | 4 |  | 0
A18.2 | NB 32 | No | 24 |  | 0
A18.3 | NB 40 | No | 12 |  | 0
A18.4 | NB 50 | No | 12 |  | 0
A18.5 | NB 65 | No | 24 |  | 0
A18.6 | NB 80 flexible pipe connection, flanged connection | No | 8 |  | 0
A18.7 | NB 100 flexible pipe connection, flanged connection | No | 6 |  | 0
A18.8 | NB 150 flexible pipe connection, flanged connection | No | 14 |  | 0
A19 | Water Treatment
A19.1 | Automated Water Treatment c/w Valves and Connection pipes for chilled water, incl. (10000 L) | Lot | 1 |  | 0
A19.2 | Automated Water Treatment c/w Valves and Connection pipes for hot water, incl. (42000L) | Lot | 1 |  | 0
A20 | Blanc Flanges c/w bolts, washers and nuts
A20.1 | Black steel chilled water flanges including painting (primer and final coat), insulation
A20.1.1 | NB 100, Medium Black Steel | No | 1 |  | 0
A20.1.2 | NB 150, Medium Black Steel | No | 20 |  | 0
0
New VO
ADD ROW
ADD ROW
New VO
New VO
New VO
New VO
New VO

## Equipment
RFP Name | Procurement and installation of an HVAC system and replacement of the BMS System at the CSIR ICC for a period of three (3) years
RFP Number | RFP NO. 9501.1/16/09/2025
Category | Equipment
Page/Item | Bill description | Unit | Quantity | Tender Rate | Value
A | 4-Pipe Air-Cooled Heat Recovery Chiller
A1 | Chiller supply
A1.1 | Price to include supply and delivery to site, including commissioning by supplier and one year free maintenance and guarantee
A1.1.1 | 277kWc, 132 kWh | No | 2 |  | 0
A1.1.2 | Anti-vibration mountings on unit | No | 2 |  | 0
A2 | Installation of Chiller
A2.1 | Mark-up unit on by HVAC Contractor (Specify %) | % |  |  | 0
A2.2 | Installation of Chiller (Labour Only) | Lot | 2 |  | 0
A2.3 | Pipe connections (Labour only) | Lot | 2 |  | 0
A2.4 | Electrical Connection of Unit | Lot | 2 |  | 0
B | 2-Pipe Air-Cooled Heat Pump Chiller
B1 | Heat Pump Only Supply
B1.1 | Price to include supply and delivery to site, including commissioning by supplier and one year free maintenance and guarantee
B1.1.1 | 541.2 kWh, 619.4 kWc | No | 1 |  | 0
B1.1.2 | Anti-vibration mountings on unit | No | 1 |  | 0
B2 | Installation of Heat Pump Chiller
B2.1 | Mark-up unit on by HVAC Contractor (Specify %) | % |  |  | 0
B2.2 | Installation of Chiller (Labour Only) | Lot | 1 |  | 0
B2.3 | Pipe connections (Labour only) | Lot | 1 |  | 0
B2.5 | Electrical Connection of Unit | Lot | 1 |  | 0
C | Chilled Water
C1 | Chilled Water Energy Control Valves
C1.1 | Pressure Independent Energy Control Valve c/w modulating actuator controlled via wall mounted controller
C1.1.1 | 2-way Pressure Independent Energy Valve NB 20 | No. | 1 |  | 0
C1.1.2 | 2-way Pressure Independent Energy Valve NB 25 | No. | 8 |  | 0
C1.1.3 | 2-way Pressure Independent Energy Valve NB 32 | No. | 6 |  | 0
C1.1.4 | 2-way Pressure Independent Energy Valve NB 40 | No. | 0 |  | 0
C1.1.5 | 2-way Pressure Independent Energy Valve NB 50 | No. | 6 |  | 0
C1.1.6 | 2-way Pressure Independent Energy Valve NB 65 | No. | 4 |  | 0
C2 | Electrocnic Flow Meter
C2.1 | Electronic Water flow meter supplied and installed
C2.1.1 | NB 80 | No | 2 |  | 0
C2.1.2 | NB 100 | No | 2 |  | 0
C2.1.3 | NB 150 | No | 4 |  | 0
C3 | Chilled Water 3-Way Modulating Valve
C3.1 | 3-Way Modulating Valve supplied and installed
C3.1.1 | NB 150 | No | 1 |  | 0
C4 | Gravity Feed Expansion Tank
C4.1 | Chilled Water Circuit for ice storage pressure booster set (150L hydrosphere) | No | 1 |  | 0
C4.2 | 00 | No | 1 |  | 0
D | 4-Pipe CAV Air Handling Unit, complete with chilled water cooling coil, hot water heating coil, supply air fan, primary and secondary filtration
D1 | Supply of AHU
D1.1 | Price to include supply and delivery to site, including one year free maintenance and guarantee
D1.1.1 | AHU-01, 1 900L/s - 37.6 kW Cooling, 16 kW Heating | No | 1 |  | 0
D1.1.2 | AHU-02, 2 600L/s - 49.8 kW Cooling, 22.7 kW Heating | No | 1 |  | 0
D1.1.3 | AHU-03, 1 400L/s - 23.5 kW Cooling, 11.5 kW Heating | No | 1 |  | 0
D1.1.4 | AHU-04, 7 500L/s - 149.0 kW Cooling, 64.6 kW Heating | No | 1 |  | 0
D1.1.5 | AHU-05, 2 400L/s - 49.2 kW Cooling, 23.7 kW Heating | No | 1 |  | 0
D1.1.6 | AHU-06, 3 200L/s - 62.8 kW Cooling, 35.5k W Heating | No | 1 |  | 0
D1.1.7 | AHU-07, 9 480L/s - 163.0 kW Cooling, 88.0 kW Heating | No | 1 |  | 0
D1.1.8 | AHU-08, 11 500L/s - 205.0 kW Cooling, 118.0 kW Heating | No | 1 |  | 0
D1.1.9 | AHU-09, 10 500L/s - 184.0 kW Cooling, 187.0 kW Heating | No | 1 |  | 0
D1.1.10 | AHU-10, 6 990L/s - 118.0 kW Cooling, 80.3 kW Heating | No | 1 |  | 0
D1.1.11 | Anti-vibration mountings on unit | Lot | 10 |  | 0
D2 | Installation of AHU (Labour Only)
D2.1 | HVAC Contractor mark-up on air-handling unit (Specify _____%) | % | 1 |  | 0
D2.2 | Installation of AHU (Labour Only) | Lot | 10 |  | 0
D2.3 | Chilled and Hot water pipe connections (Labour Only) | Lot | 10 |  | 0
D2.4 | Electrical connection of unit | Lot | 10 |  | 0
D2.5 | Commissioning and balancing of unit | Lot | 10 |  | 0
D2.6 | Condensate drain connection of unit (Labour Only) | Lot | 10 |  | 0
D2.7 | Canvas duct connection of unit | Lot | 10 |  | 0
D3 | Stand Alone Control System
D3.1 | FCU controller to have ability to control, set-point, fan speed, on/off, modulating control valve, closing of modulating valve when unit is switched off and to sense room temperature c/w weekly timer program
D3.1.1 | AHU wall thermostat | No. | 0 |  | 0
E | Pumps
E1 | Price to include supply and delivery to site, sub-contractor mark-up, c/w pump frame
E1.1 | Base-mounted Primary Chilled Water Pump
E1.1.1 | Pump: 17.50l/s, 284kPa, Temp (-2) -13, 25% glycol) | No | 4 |  | 0
E1.2 | Base-mounted Secondary Chilled Water Pump
E1.2.1 | Pump: 29.61l/s, 218kPa, Temp 5-13, 25% glycol) | No | 2 |  | 0
E1.3 | Base-mounted Primary Hot Water Pump (Heat Recovery)
E1.3.1 | Pump: 6.38l/s, 72kPa, Temp 20-50, water) | No | 2 |  | 0
E1.4 | Base-mounted Secondary Hot Water Pump (Heat Recovery)
E1.4.1 | Pump: 26.89l/s, 159kPa, Temp 20-50, water) | No | 2 |  | 0
E1.5 | Base-mounted Primary Hot Water Pump (Heat Pemp)
E1.5.1 | Pump: 26.10l/s, 59kPa, Temp 20-50, water) | No | 2 |  | 0
E1.6 | Installation of Pumps
E1.6.1 | Anti-vibration mountings per pump | Lot | 12 |  | 0
E1.6.2 | Installation of Pumps (Labour Only) | Lot | 12 |  | 0
E1.6.3 | Chilled/Hot water pipe connections (Labour only) | Lot | 12 |  | 0
E1.6.4 | Electrical Connection of Pump and E-stop (Labour Only) | Lot | 12 |  | 0
E1.6.5 | Balancing and Commissioning of Pump | Lot | 12 |  | 0
E1.6.6 | Stainless Steel Drip Tray (Supply and Install) | Lot | 12 |  | 0
E1.6.7 | Driptray Connection to nearest Full-bore Drain (Including material and Labour) | Lot | 12 |  | 0
F | Hot Water Storage Tank
F1 | Hot water tank including insulation
F1.1 | 40000L | No | 1 |  | 0
G | Air Control
G1 | Motorised Balancing damper c/w 24 V Actuator, supply and installed
G1.1 | Motorised Balancing Dampers
G1.1.1 | 500 x 1200, motorised c/w 24V motor | No | 3 |  | 0
G1.1.2 | 600 x 1300, motorised c/w 24V motor | No | 4 |  | 0
G1.1.3 | 900 x 1300, motorised c/w 24V motor | No | 4 |  | 0
G1.1.4 | 1000 x 1450, motorised c/w 24V motor | No | 2 |  | 0
G1.1.5 | 1200 x 1650, motorised c/w 24V motor | No | 4 |  | 0
H | Variable Speed Drives
H1 | VSD - 1.1 kW | No | 2 |  | 0
H2 | VSD - 3 kW | No | 2 |  | 0
H3 | VSD - 7.5 kW | No | 2 |  | 0
H4 | VSD - 11 kW | No | 6 |  | 0
I | CW Ceiling Cassettes
I1 | 4-Pipe for chilled water cooling coils and hot water heating coils, complete with accessories,
wall-mounted controller, condensate piping, supplied, installed, tested and commissioned.
I1.1 | 10,0 kW (Nominal Cooling) and 6,7 kW (Nominal heating), 4-way blow | No | 2 |  | 0
I1.2 | 4,0 kW (Nominal Cooling) and 3,0 kW (Nominal heating), 4-way blow | No | 1 |  | 0
I1.3 | 8,0 kW (Nominal Cooling) and 5,1 kW (nominal heating), 4-way blow | No | 1 |  | 0
J1 | Thermal Energy Storage Tanks
J1.1 | Ice storage tanks as per the Specification document - double inlet, double outlet type | No | 6 |  | 0
J1.2 | Ice storage tanks as per the Specification document - single inlet, single outlet type | No | 1 |  | 0
0
New VO
ADD ROW
ADD ROW
New VO
New VO
New VO
New VO
New VO
New VO

## Terminals
RFP Name | Procurement and installation of an HVAC system and replacement of the BMS System at the CSIR ICC for a period of three (3) years
RFP Number | RFP NO. 9501.1/16/09/2025
Category | Terminals
Page/Item | Bill description | Unit | Quantity | Tender Rate | Value
A | Constant Volume Air Terminals
A1 | Weather Louvres
A1.1 | 500 x 1200, Natural Anodised | No | 3 |  | 0
A1.2 | 600 x 1300, Natural Anodised | No | 4 |  | 0
A1.3 | 900 x 1300, Natural Anodised | No | 4 |  | 0
A1.4 | 1000 x 1450, Natural Anodised | No | 2 |  | 0
A1.5 | 1200 x 1650, Natural Anodised | No | 4 |  | 0
0
New VO
ADD ROW
ADD ROW
New VO
New VO
New VO
New VO
New VO

## VRF
RFP Name | Procurement and installation of an HVAC system and replacement of the BMS System at the CSIR ICC for a period of three (3) years
RFP Number | RFP NO. 9501.1/16/09/2025
Category | VRF
Page/Item | Bill description | Unit | Quantity | Tender Rate | Value
A | VRF Heat Recovery Air-conditioning Units
A1 | Indoor Units
VRF Heat recovery type indoor Air-conditioning units, to specification, tested and installed. Including all necessary refrigerant piping including thermal insulation , trunking, final electrical connections between isolator and indoor unit, p-trap condensate outlets, mounting accessories and supply air sound attenuators (for hide away units). All Indoor units must be equipped with Electronic expansion valves and fitted with ECcontrolled supply air fans, and wall-mounted controllers. (Samsung, Daikin or other approved)
The Quantity represents the total number of mechanical equipment items for a particular type, sub-type and size.
The tendered rates for each item shall include full compensation for any costs, work or materials required to provide and install each piece of mechanical equipment, as specified and approved by the Engineer.
Length of refrigerant piping measured is only the linear meters between indoor unit and refrigerant controller box (not the sum of the liquid and suction line).
A1.1 | Office 1 - One-way blow ceiling cassette (AC02) | No | 1 |  | 0
2.8 kW (Nominal Cooling) inclusive of 18m refrigerant
piping and accessories
A1.2 | Office 2 - Four-way blow ceiling cassette (AC04) | No | 1 |  | 0
4.5 kW (Nominal Cooling) inclusive of 24m refrigerant
piping and accessories
A1.3 | Office 3 - One-way blow ceiling cassette (AC02) | No | 1 |  | 0
2.8 kW (Nominal Cooling) inclusive of 3m refrigerant
piping and accessories
A1.4 | Office 4 - One-way blow ceiling cassette (AC02) | No | 1 |  | 0
2.8 kW (Nominal Cooling) inclusive of 7m refrigerant
piping and accessories
A1.5 | Office 5 - One-way blow ceiling cassette (AC02) | No | 1 |  | 0
2.8 kW (Nominal Cooling) inclusive of 13m refrigerant
piping and accessories
A1.6 | Office 6 - One-way blow ceiling cassette (AC02) | No | 1 |  | 0
2.8 kW (Nominal Cooling) inclusive of 17m refrigerant
piping and accessories
A1.7 | Coffee pause room (AC03) - One-way blow cassette | No | 1 |  | 0
3.6 kW (Nominal Cooling) inclusive of 11m refrigerant
piping and accessories
A1.8 | Meeting Room 2 (AC04) - Four-way ceiling cassette | No | 1 |  | 0
4.5 kW (Nominal Cooling) inclusive of 7m refrigerant
piping and accessories
A1.9 | Meeting Room 1 (AC05) - Four-way ceiling cassette | No | 1 |  | 0
7.1 kW (Nominal Cooling) inclusive of 3m refrigerant
piping and accessories
A1.10 | Reception (AC01) - One-way ceiling cassette | No | 1 |  | 0
2.2 kW (Nominal Cooling) inclusive of 8m refrigerant
piping and accessories
A2 | Condensing unit
VRF heat recovery air cooled condensing units inclusive of drain pans and accessories to specification, tested and installed. Including all necessary refrigerant piping including thermal insulation ,trunking, final electrical connections between isolator and outdoor unit all to ensure a fully functional system as described. (Samsung, Daikin or other approved).
The Quantity represents the total number of mechanical equipment items for a particular type, sub-type and size.
The tendered rates for each item shall include full compensation for any costs, work or materials required to provide and install each piece of mechanical equipment, as specified and approved by the Engineer.
Length of refrigerant piping measured is only the linear meters between outdoor unit and refrigerant controller box. Allow for galvanised trunking - pipes are exposed between outdoor unit and first refrigerant control box.
A2.1 | Outdoor Unit (ODU01) : Heat Recovery VRF | No | 1 |  | 0
33.6 kW (Nominal Capacity) inclusive of 39m refrigerant piping
and accessories
A3 | Refrigerant Controller units (MCU or BS/BC box)
Including all accessories, fittings, installation, etc. to ensure a fully functioning system as per the specifications and relevant standards.
The Quantity represents the total number of mechanical equipment items for a particular type, sub-type and size.
The tendered rates for each item shall include full compensation for any costs, work or materials required to provide and install each piece of mechanical equipment, as specified and approved by the Engineer.
A3.1 | 4 Port Controller (MCU01) | No | 1 |  | 0
A3.2 | 6 Port Controller (MCU02) | No | 1 |  | 0
A4 | Refrigerant Pipe Y-joints
A4.1 | 3 Y-joints to branch refrigerant controller units | No | 3 |  | 0
A5 | uPVC piping and fittings
A5.1 | Ø25 mm | m | 24 |  | 0
A5.2 | Ø50 mm | m | 45 |  | 0
B | Ducting
B1 | Price to include for low pressure galvanised ducting including 50mm Sonic Liner, installation and labour, c/w all fixing and supports
B1.1 | Insulated Straight Ducting
B1.1.1 | Category 1 - Ducting with a width or height < 750mm and semi-perimeter < 1150mm | m² | 40 |  | 0
B1.1.2 | Category 6 - Re-inforced Spiral Ducting
B1.1.2.1 | - dia 150mm | m | 13 |  | 0
B1.2 | Insulated Straight Ducting
B2 | Price to include for 50mm Sonic Liner c/w installation and labour
B1.2.1 | Category 1 - Ducting with a width or height < 750mm and semi-perimeter < 1150mm | m² | 40 |  | 0
B1.2.6 | Category 6 - Re-inforced Spiral Ducting
B1.2.6.1 | - dia 150mm | m² | 5.89 |  | 0
B1.3 | Insulated Transformations and Bends
B1.3.1 | Category 1 - Ducting with a width or height > 750mm and semi-perimeter < 1150mm | m² | 6 |  | 0
C | Fan Installation
C1 | Axial Flow Fan
C1.1 | Dia 560, 1400L/s @ 300Pa | No | 1 |  | 0
C1.2 | Fan mounting Feet | No | 1 |  | 0
C1.3 | Flanges | No | 1 |  | 0
C1.4 | AVM's | No | 1 |  | 0
C1.5 | Support Frame | No | 1 |  | 0
C2 | Electrical Distribution System
C2.1 | Electrical Connection of Axial Flow Fan | No | 1 |  | 0
C3 | Flexible canvas connections between equipment and duct installations
C3.1 | Axial Flow Fans | No | 2 |  | 0
C4 | Sound Attenuators for Fans
C4.1 | Dia 560 x 1.5D, POD | No | 2 |  | 0
D | Constant Volume Air Terminals
D1 | Fresh Air Grille
D1.1 | Supply air Disc Valves, Dia 200, dia 200 Neck | No | 10 |  | 0
0
New VO
ADD ROW
ADD ROW
New VO
ADD ROW
New VO
New VO
New VO
New VO
New VO