## BOQ
ANNEXURE B : BILL OF QUANTITIES
DATA PLATE PARTICULARS MINIMUM REQUIREMENT AS PER SA PRESSURE EQUIPMENT REGULATION
# | Location | Vessel Description | Name of manufacturer | Country of origin | Year of manufacturer | Manufacturer serial number | Ref number, date and edition of H&S standard | Design pressur in units of pascal | Design minimum and maximum temperature | Capacity in cubic metres | Unique mark of an AIA | Hazard category(SANS 347) | Quantity | Rate for certification inclusive of AIA | Total
1 | Bld 18 | Fermenter | B Braun Biotech International | Not indicated | 1995 | 050-5 | Not indicated | 300 kPa | 150^oc | Shell 0.015m^3 and Jacket 0.020m^3 | Not indicated | Not indicated | 1
2 | Bld 18 | Fermenter | B Braun Biotech International | Not indicated | 1995 | 205-1 | Not indicated | 300 kPa | 150^oc | Shell 0.015m^3 and Jacket 0.020m^3 | Not indicated | Not indicated | 1
3 | Bld 18 room C34 | Autoclave | Systec | Not indicated | 2008 | 2356 | Not indicated | 400kPa | 150^oc | 0.075m^3 | Not indicated | Not indicated | 1
4 | Bld 18 | Fermenter | Sartorius Stedim Biotech | India | 2015 | 4957 | ASME VIII Div 1 2013 | Shell 300 kPa and Jacket 400 kPa | Minus 10^0c to 150^0c | Shell 0.042m^3 and Jacket 0.036m^3 | Not indicated | Not indicated | 1
5 | Bld 18 | Autoclave | ALP co. LTD | Japan | 2014 | 805809 | Not indicated | 0.27MPa | Not indicated | 0.097m^3 | Not indicated | Not indicated | 1
6 | Bld 18 | Fermenter | Sartorius Stedim Biotech | India | 2015 | 4959 | ASME VIII Div 1 2013 | Shell 300 kPa and Jacket 400 kPa | Minus 10^0c to 150^0c | Shell 0.042m^3 and Jacket 0.036m^3 | Not indicated | Not indicated | 1
7 | Bld 18 | Fermenter | B Braun + Diesel Biotech Gmb | Not indicated | 1992 | 217/300DS | Not indicated | minus1bar to 3 bar | 150^OC | 3m^3 | Not indicated | Not indicated | 1
8 | Bld 18 | Reactor vessel | Not indicated | Not indicated | 19999 | 660hc10-1194 | ASME (U stamp) | 1900 Psi | Minus 20F to 662F | Not indicated | ASME (U stamp) | Not indicated | 1
9 | Bld 18 | Fermenter | Turttnauer | Israel | 2014 | 1302216 | ASME (U stamp) | 280 kPa | 15^oc to 100^oc | 0.4m^3 | Not indicated | Not indicated | 1
10 | Bld 20 room S137 | Autoclave | Not indicated | Not indicated | Not indicated | S0407021 | Not indicated | 245kPa | 150^oc | 0.075m^3 | Not indicated | Not indicated | 1
11 | Bld 20 room S241 | Autoclave | Not indicated | Not indicated | 2007 | S0708124 | Not indicated | 245kPa | 150^oc | 0.075m^3 | Not indicated | Not indicated | 1
12 | Bld 20 room 137 | Autoclave | Not indicated | Not indicated | 2013 | S1306011 | Not indicated | 245kPa | 150^oc | 0.095 | Not indicated | Not indicated | 1
13 | Bld 14 | Autoclave | Not indicated | Not indicated | 1995 | S014080006 | Not indicated | 250 kPa | 132^oc | 0.099 m^3 | Not indicated | Not indicated | 1
14 | Bld 18D | Pressure pot | Not indicated | Not indicated | 1981 | AB2534 | Not indicated | 350kPa | Not indicated | 0.008m^3 | Not indicated | Not indicated | 1
15 | Bld 2 | Compressor Air receiver | Kaeser | Not indicated | 2008 | 372151 | Not indicated | 1150 kPa | minus 10 to 120^oc | 0.215 m^3 | CE 0036 | Not indicated | 1
16 | Bld 2 | Autoclave | ATS | Not indicated | Not indicated | 09-5062-1-10 | Not indicated | 250kPa | 90 to 110^oc | 1 M^3 | Not indicated | Not indicated | 1
17 | Bld 2 | Compressor Air receiver | CSL SRL | Italy | 2010 | 17382 | Not indicated | 1100 kPa | minus 10 to 100^oc | 0.5 m^3 | CE 0060 | Not indicated | 1
Sub-Total
Add 15% VAT
Total

## Data Plate Particulars
Location | Vessel Description | DATA PLATE PARTICULARS MINIMUM REQUIREMENT AS PER SA PRESSURE EQUIPMENT REGULATION | [9 empty] | Comments/action to ensure compliance
|  | Name of manufacturer | Country of origin | Year of manufacturer | Manufacturer serial number | Ref number, date and edition of H&S standard | Design pressur in units of pascal | Design minimum and maximum temperature | Capacity in cubic metres | Unique mark of an AIA | Hazard category(SANS 347)
Bld 18 | Fermenter | B Braun Biotech International | Not indicated | 1995 | 050-5 | Not indicated | 300 kPa | 150^oc | Shell 0.015m^3 and Jacket 0.020m^3 | Not indicated | Not indicated | Obtain certificate of manufacturer in order to make a new data plate that comply to VUP under supervision of an AIA- Manufacturing” or Obtain new Data plate from supplier/manufacturer or Recertification is required (worst case scenario)
Bld 18 | Fermenter | B Braun Biotech International | Not indicated | 1995 | 205-1 | Not indicated | 300 kPa | 150^oc | Shell 0.015m^3 and Jacket 0.020m^3 | Not indicated | Not indicated | Obtain certificate of manufacturer in order to make a new data plate that comply to VUP under supervision of an AIA- Manufacturing” or Obtain new Data plate from supplier/manufacturer or Recertification is required (worst case scenario)
Bld 18 room C34 | Autoclave | Systec | Not indicated | 2008 | 2356 | Not indicated | 400kPa | 150^oc | 0.075m^3 | Not indicated | Not indicated | Obtain certificate of manufacturer in order to make a new data plate that comply to VUP under supervision of an AIA- Manufacturing” or Obtain new Data plate from supplier/manufacturer or Recertification is required (worst case scenario)
Bld 18 | Fermenter | Sartorius Stedim Biotech | India | 2015 | 4957 | ASME VIII Div 1 2013 | Shell 300 kPa and Jacket 400 kPa | Minus 10^0c to 150^0c | Shell 0.042m^3 and Jacket 0.036m^3 | Not indicated | Not indicated | Obtain certificate of manufacturer in order to make a new data plate that comply to VUP under supervision of an AIA- Manufacturing” or Obtain new Data plate from supplier/manufacturer or Recertification is required (worst case scenario)
Bld 18 | Autoclave | ALP co. LTD | Japan | 2014 | 805809 | Not indicated | 0.27MPa | Not indicated | 0.097m^3 | Not indicated | Not indicated | Obtain certificate of manufacturer in order to make a new data plate that comply to VUP under supervision of an AIA- Manufacturing” or Obtain new Data plate from supplier/manufacturer or Recertification is required (worst case scenario)
Bld 18 | Fermenter | Sartorius Stedim Biotech | India | 2015 | 4959 | ASME VIII Div 1 2013 | Shell 300 kPa and Jacket 400 kPa | Minus 10^0c to 150^0c | Shell 0.042m^3 and Jacket 0.036m^3 | Not indicated | Not indicated | Obtain certificate of manufacturer in order to make a new data plate that comply to VUP under supervision of an AIA- Manufacturing” or Obtain new Data plate from supplier/manufacturer or Recertification is required (worst case scenario)
Bld 18 | Fermenter | B Braun + Diesel Biotech Gmb | Not indicated | 1992 | 217/300DS | Not indicated | minus1bar to 3 bar | 150^OC | 3m^3 | Not indicated | Not indicated | Obtain certificate of manufacturer in order to make a new data plate that comply to VUP under supervision of an AIA- Manufacturing” or Obtain new Data plate from supplier/manufacturer or Recertification is required (worst case scenario)
Bld 18 | Reactor vessel | Not indicated | Not indicated | 19999 | 660hc10-1194 | ASME (U stamp) | 1900 Psi | Minus 20F to 662F | Not indicated | ASME (U stamp) | Not indicated | Obtain certificate of manufacturer in order to make a new data plate that comply to VUP under supervision of an AIA- Manufacturing” or Obtain new Data plate from supplier/manufacturer or Recertification is required (worst case scenario)
Bld 18 | Fermenter | Turttnauer | Israel | 2014 | 1302216 | ASME (U stamp) | 280 kPa | 15^oc to 100^oc | 0.4m^3 | Not indicated | Not indicated | Obtain certificate of manufacturer in order to make a new data plate that comply to VUP under supervision of an AIA- Manufacturing” or Obtain new Data plate from supplier/manufacturer or Recertification is required (worst case scenario)
Bld 20 room S137 | Autoclave | Not indicated | Not indicated | Not indicated | S0407021 | Not indicated | 245kPa | 150^oc | 0.075m^3 | Not indicated | Not indicated | Obtain certificate of manufacturer in order to make a new data plate that comply to VUP under supervision of an AIA- Manufacturing” or Obtain new Data plate from supplier/manufacturer or Recertification is required (worst case scenario)
Bld 20 room S241 | Autoclave | Not indicated | Not indicated | 2007 | S0708124 | Not indicated | 245kPa | 150^oc | 0.075m^3 | Not indicated | Not indicated | Obtain certificate of manufacturer in order to make a new data plate that comply to VUP under supervision of an AIA- Manufacturing” or Obtain new Data plate from supplier/manufacturer or Recertification is required (worst case scenario)
Bld 20 room 137 | Autoclave | Not indicated | Not indicated | 2013 | S1306011 | Not indicated | 245kPa | 150^oc | 0.095 | Not indicated | Not indicated | Obtain certificate of manufacturer in order to make a new data plate that comply to VUP under supervision of an AIA- Manufacturing” or Obtain new Data plate from supplier/manufacturer or Recertification is required (worst case scenario)
Bld 14 | Autoclave | Not indicated | Not indicated | 1995 | S014080006 | Not indicated | 250 kPa | 132^oc | 0.099 m^3 | Not indicated | Not indicated | Obtain certificate of manufacturer in order to make a new data plate that comply to VUP under supervision of an AIA- Manufacturing” or Obtain new Data plate from supplier/manufacturer or Recertification is required (worst case scenario)
Bld 18D | Pressure pot | Not indicated | Not indicated | 1981 | AB2534 | Not indicated | 350kPa | Not indicated | 0.008m^3 | Not indicated | Not indicated | Obtain certificate of manufacturer in order to make a new data plate that comply to VUP under supervision of an AIA- Manufacturing” or Obtain new Data plate from supplier/manufacturer or Recertification is required (worst case scenario)
Bld 2 | Compressor Air receiver | Kaeser | Not indicated | 2008 | 372151 | Not indicated | 1150 kPa | minus 10 to 120^oc | 0.215 m^3 | CE 0036 | Not indicated | Obtain certificate of manufacturer in order to make a new data plate that comply to VUP under supervision of an AIA- Manufacturing” or Obtain new Data plate from supplier/manufacturer or Recertification is required (worst case scenario)
Bld 2 | Autoclave | ATS | Not indicated | Not indicated | 09-5062-1-10 | Not indicated | 250kPa | 90 to 110^oc | 1 M^3 | Not indicated | Not indicated | Obtain certificate of manufacturer in order to make a new data plate that comply to VUP under supervision of an AIA- Manufacturing” or Obtain new Data plate from supplier/manufacturer or Recertification is required (worst case scenario)
Bld 2 | Compressor Air receiver | CSL SRL | Italy | 2010 | 17382 | Not indicated | 1100 kPa | minus 10 to 100^oc | 0.5 m^3 | CE 0060 | Not indicated | Obtain certificate of manufacturer in order to make a new data plate that comply to VUP under supervision of an AIA- Manufacturing” or Obtain new Data plate from supplier/manufacturer or Recertification is required (worst case scenario)