## Appendix A
CSIR RFP No: 3179/02/03/2018 - APPENDIX B
Monthly Preventative Maintenance Schedule | Tick the correct space
Yes/No
Emerson Maintenance | Yes | No
4.1.1 Check and replace air filters as required.
4.1.2 Inspect and clean impellers of debris, check belt tensions and adjust. Verify fan safety switch operation.
4.1.3 Check of the infrared humidifier pans for mineral deposits, ensure water make-up valves are not leaking and drains are free of debris.
4.1.4 Inspect refrigerant lines and check for proper refrigerant levels, checking for moisture, measuring suction and discharge pressures.
4.1.5 Check fuses, tighten connections and verify proper operation sequences as well as contactors for pitting.
4.1.6 Thorough cleaning of the air-cooled condenser coil, tightening of the motor mounts, inspects motor bearing and refrigerant lines.
4.1.7 Examine the glycol pump for any leaks and determine if it is working properly.
Additional checks
4.1.8 Check all motors, electrical circuits, controls
4.1.9 Check coil condition, condenser vibration and function
4.1.10 Check ALL pressures
4.1.11 Check heat rejection off condenser
4.1.12 Check unit overall functionality with regards to configurations, auto-restarts etc
4.1.13 Check environment with regards to temperature, relative humidity
4.1.14 Check unit communication, remote unit response etc
4.1.15 Check overall system for any leaks of any kind
UniFlair Preventative Maintenance | Yes | No
4.2.1 Check and replace air filters as required.
4.2.2 Inspect and clean impellers of debris, check belt tensions and adjust. Verify fan safety switch operation.
4.2.3 Check of the infrared humidifier pans for mineral deposits, ensure water make-up valves are not leaking and drains are free of debris.
4.2.4 Inspect refrigerant lines and check for proper refrigerant levels, checking for moisture, measuring suction and discharge pressures.
4.2.5 Check fuses, tighten connections and verify proper operation sequences as well as contactors for pitting.
4.2.6 Thorough cleaning of the air-cooled condenser coil, tightening of the motor mounts, inspect motor bearing and refrigerant lines.
4.2.7 Examine the glycol pump for any leaks and determine if it is working properly.
Additional checks
4.2.8 Check all motors, electrical circuits, controls
4.2.9 Check coil condition, condenser vibration and function
4.2.10 Check ALL pressures
4.2.11 Check heat rejection off condenser
4.2.12 Check unit overall functionality with regards to configurations, auto-restarts etc
4.2.13 Check environment with regards to temperature, relative humidity
4.2.14 Check unit communication, remote unit response etc
4.2.15 Check overall system for any leaks of any kind
Note on B2: NMguni: FREQUENCY

## Appendix B
CSIR RFP No: 3179/02/03/2018 - APPENDIX B
Year 1
Ad-hoc Catalogue Pricing, VAT Inclusive
Qty & unit | Part Description | Lead Time | Emerson Liebert | Emerson Liebert | Emerson Liebert | UniFlair | Non-Model Specific
|  |  | Model: l83WA001VB | Model: CR035RA | Model: CR020RA | Model: SDA0601A
|  |  | Price per Item | Price per Item | Price per Item | Price per Item | Price per Item
1 | Expansion Valve | ex-stock
1 | Fanspeed Controller | ex-stock
1 | HP Switch | ex-stock
1 | Teflon Seal | ex-stock
1 | Condensor Fan motor | ex-stock
1 | Rotor lock seal | ex-stock
1 | Humidifier | ex-stock
1 | Compressor | ex-stock
1 | Humidifier control board | ex-stock
1 | Humidifier bottle | ex-stock
1 | Humidifier Cylinder | ex-stock
1 | Pressure Transducer | ex-stock
1 | Recovery Cylinder | ex-stock
11.3 kg | 410 | ex-stock
11.3 kg | R407-C | ex-stock
9 kg | Nitrogen | ex-stock
11.3 kg | 22 | ex-stock
11.3 kg | R141B | ex-stock
Total
Adhoc Service rate and time frames
| Procedures / Services | Duration | Rate per hour
Leak Testing duration in man hours
System Vacuum and Hold duration in man hours
System refrigerent flush duration in man hours
Labour after hours
Labour Holidays
Callout fees
Travel fees
Year 2
Ad-hoc Catalogue Pricing, VAT Inclusive
Qty & unit | Part Description | Lead Time | Emerson Liebert | Emerson Liebert | Emerson Liebert | UniFlair | Non-Model Specific
|  |  | Model: l83WA001VB | Model: CR035RA | Model: CR020RA | Model: SDA0601A
|  |  | Price per Item | Price per Item | Price per Item | Price per Item | Price per Item
1 | Expansion Valve | ex-stock
1 | Fanspeed Controller | ex-stock
1 | HP Switch | ex-stock
1 | Teflon Seal | ex-stock
1 | Condensor Fan motor | ex-stock
1 | Rotor lock seal | ex-stock
1 | Humidifier | ex-stock
1 | Compressor | ex-stock
1 | Humidifier control board | ex-stock
1 | Humidifier bottle | ex-stock
1 | Humidifier Cylinder | ex-stock
1 | Pressure Transducer | ex-stock
1 | Recovery Cylinder | ex-stock
11.3 kg | 410 | ex-stock
11.3 kg | R407-C | ex-stock
9 kg | Nitrogen | ex-stock
11.3 kg | 22 | ex-stock
11.3 kg | R141B | ex-stock
Total
Adhoc Service rate and time frames
| Procedures / Services | Duration | Rate per hour
Leak Testing duration in man hours
System Vacuum and Hold duration in man hours
System refrigerent flush duration in man hours
Labour after hours
Labour Holidays
Callout fees
Travel fees
Year 3
Ad-hoc Catalogue Pricing, VAT Inclusive
Qty & unit | Part Description | Lead Time | Emerson Liebert | Emerson Liebert | Emerson Liebert | UniFlair | Non-Model Specific
|  |  | Model: l83WA001VB | Model: CR035RA | Model: CR020RA | Model: SDA0601A
|  |  | Price per Item | Price per Item | Price per Item | Price per Item | Price per Item
1 | Expansion Valve | ex-stock
1 | Fanspeed Controller | ex-stock
1 | HP Switch | ex-stock
1 | Teflon Seal | ex-stock
1 | Condensor Fan motor | ex-stock
1 | Rotor lock seal | ex-stock
1 | Humidifier | ex-stock
1 | Compressor | ex-stock
1 | Humidifier control board | ex-stock
1 | Humidifier bottle | ex-stock
1 | Humidifier Cylinder | ex-stock
1 | Pressure Transducer | ex-stock
1 | Recovery Cylinder | ex-stock
11.3 kg | 410 | ex-stock
11.3 kg | R407-C | ex-stock
9 kg | Nitrogen | ex-stock
11.3 kg | 22 | ex-stock
11.3 kg | R141B | ex-stock
Total
Adhoc Service rate and time frames
| Procedures / Services | Duration | Rate per hour
Leak Testing duration in man hours
System Vacuum and Hold duration in man hours
System refrigerent flush duration in man hours
Labour after hours
Labour Holidays
Callout fees
Travel fees
|  |  | Emerson Liebert | Emerson Liebert | Emerson Liebert | UniFlair | Non-Model Specific
GRAND TOTAL (VAT Inc.) |  |  | Model: l83WA001VB | Model: CR035RA | Model: CR020RA | Model: SDA0601A
Year 1-3 |  |  | Price per Item | Price per Item | Price per Item | Price per Item | Price per Item

## Sheet1 (hidden)
| Budget | Duration | Brief |  | Overall customer satisfaction
+/-5% | Within +/- 5% of project budget | Within +/- 5% of total agreed project duration | Yes | Sat | Satisfied
<+10% | Less than 10% over project budget | Less than 10% over agreed project duration | No | S Sat | Somewhat satisfied
<+15% | Less than 15% over project budget | Less than 15% over agreed project duration |  | S Dissat | Somewhat dissatisfied
>+15% | More than 15% over project budget | More than 15% over agreed project duration |  | Dissat | Dissatisfied
| +/-5% - Within +/- 5% of project budget | +/-5% - Within +/- 5% of total agreed project duration
| <+10% - Less than 10% over project budget | <+10% - Less than 10% over agreed project duration
| <+15% - Less than 15% over project budget | <+15% - Less than 15% over agreed project duration
| >+15% - More than 15% over project budget | >+15% - More than 15% over agreed project duration