## Background
Formal comments on the Integrated Resource Plan (IRP) Update Assumptions, Base Case and Observations 2016
CSIR Energy Centre
March 2017
This spreadsheet forms part of the above submission as part of the draft IRP 2016 public participation process.
The input assumptions and results presented are final in the context of this submission and using the data available.

## GeneralInputs
Parameter | Unit | Value
SOx cost | R/kg | 7.6
NOx cost | R/kg | 4.455
Hg cost | mR/kt = R/kg | 0.041
Particulate cost | R/kg | 11.318
Calibration ratio IRP LCOE / IPP LCOE | ./. | 0.97451
Discount rate | ./. | 8.2%

## IRP2016-Jan2015
| Jan-2015-Rand |  | Conventionals | [9 empty] | Renewables | [16 empty] | Storage
| Parameter | Unit | Coal (PF) | Coal (FBC) | Coal (PF with CCS) | Coal (IGCC) | Nuclear (DoE) | OCGT | CCGT | ICE (2 MW) | ICE (10 MW) | Demand response | Wind | Solar PV (tracking) | Solar PV (fixed) | CPV | CSP (trough, 3h) | CSP (trough, 6h) | CSP (trough, 9h) | CSP (tower, 3h) | CSP (tower, 6h) | CSP (tower, 9h) | Biomass (forestry) | Biomass (MSW) | Landfill Gas | Biogas | Bagasse (Felixton) | Bagasse (gen) | Inga | Pumped Storage | Battery (Li-Ion, 1h) | Battery (Li-Ion, 3h) | CAES (8h)
| Rated capacity (net) | MW | 4500 | 250 | 4500 | 644 | 1400 | 132 | 732 | 1.9 | 9.4 | 500 | 100 | 10 | 10 | 10 | 125 | 125 | 125 | 125 | 125 | 125 | 25 | 25 | 5 | 5 | 49 | 52.5 | 2500 | 333 | 3 | 3 | 180
| Overnight cost per capacity | R/kW | 32420 | 39133 | 62712 | 50327 | 55260 | 7472 | 8205 | 11657 | 12494 | 0 | 19208 | 17860 | 16860 | 46052 | 79077 | 97624 | 119762 | 70561 | 86766 | 98297 | 68062 | 130733 | 28384 | 70655 | 16291.4 | 31233.6 | 41478.8 | 20410 | 9042 | 22216 | 22390
| Construction time | a | 9 | 4 | 9 | 4 | 8 | 2 | 3 | 1 | 1 | 1 | 4 | 2 | 1 | 1 | 4 | 4 | 4 | 4 | 4 | 4 | 4 | 4 | 1 | 1 | 2 | 3 | 8 | 8 | 1 | 1 | 4
| Fuel energy content | kJ/kg | 17850 | 17850 | 17850 | 17850 | 1299000000 | 39.3 | 39.3 | 39.3 | 39.3 | [11 empty] | 11763 | 11388 | 18.6 | 18.6 |  |  | 0 |  |  |  | 39.3
| Fuel cost | R/GJ | 25 | 12.5 | 25 | 25 | 7.35 | 115.5 | 115.5 | 115.5 | 115.5 | 0 | 0 | 0 | 0 | 0 | 0 | 0 | 0 | 0 | 0 | 0 | 29.3 | 0 | 0 | 0 | 74.1 | 74.1 | 0 |  |  |  | 150
| Heat rate | kJ/kWh | 9812 | 10788 | 14106 | 9758 | 10657 | 11519 | 7395 | 9477 | 8780 | 3.6 | [10 empty] | 14243 | 18991 | 12302 | 11999 | 26874 | 19327 | 0 |  | 4044.9438 | 4044.9438 | 4444.4444
| Fixed O&M | R/kW/a | 845 | 568 | 1441 | 1301 | 885 | 147 | 151 | 386 | 434 | 8 | 554 | 256 | 299 | 287 | 935 | 960 | 985 | 860 | 897 | 922 | 1513 | 5915 | 2169 | 1774 | 156.9 | 356.3 | 829.576 | 184 | 565 | 565 | 194
| Variable O&M | R/MWh | 73.1 | 158.2 | 134.9 | 69 | 34 | 2.2 | 20 | 64 | 110.1 | 1317 | 0 | 0 | 0 | 0 | 0.8 | 0.7 | 0.7 | 0.8 | 0.8 | 0.8 | 60.5 | 104.4 | 56.5 | 47.4 | 8.1 | 24.6 | 0 | 0 | 2.9 | 2.9 | 2.2
| Load factor (typical) | ./. | 82% | 82% | 82% | 82% | 90% | 6% | 36% | 36% | 36% | 1.5% | 36% | 28% | 24% | 30% | 32% | 38% | 46% | 38% | 50% | 60% | 85% | 85% | 85% | 85% | 55% | 50% | 70% | 33% | 4% | 12% | 22%
| Economic lifetime | a | 30 | 30 | 30 | 30 | 60 | 30 | 30 | 30 | 30 | 1 | 20 | 25 | 25 | 25 | 30 | 30 | 30 | 30 | 30 | 30 | 30 | 30 | 30 | 30 | 30 | 30 | 60 | 50 | 20 | 20 | 40
| Water usage | l/MWh | 231 | 33.3 | 320 | 256.7 | 0 | 0 | 19.8 | 0 | 0 | 0 | 0 | 0 | 0 | 16.2 | 80.8 | 78.6 | 78.1 | 81.9 | 87.1 | 86.3 | 227 | 227 | 0 | 0 | 217 | 217 | 0 |  | 0 | 0 | 0
| CO2 emissions | kg/MWh | 947.3 | 1003 | 136.2 | 930 | 0 | 574 | 367 | 491 | 455 | 0 | 0 | 0 | 0 | 0 | 0 | 0 | 0 | 0 | 0 | 0 | 1243 | 1633 | 806 | 787 | 2807 | 2129 | 0 |  | 0 | 0 | 0
| SOx emissions | kg/MWh | 0.5 | 0.5 | 0.7 | 0.2 | 0 | 0 | 0 | 0 | 0 | 0 | 0 | 0 | 0 | 0 | 0 | 0 | 0 | 0 | 0 | 0 | 0.8 | 0.6 | 0 | 0 | 0 | 0 | 0 | 0 | 0 | 0 | 0
| NOx emissions | kg/MWh | 1.9 | 0.3 | 0.4 | 0.2 | 0 | 0.3 | 0.2 | 1.3 | 0.1 | 0 | 0 | 0 | 0 | 0 | 0 | 0 | 0 | 0 | 0 | 0 | 0.6 | 2.2 | 0.6 | 0.6 | 0 | 0 | 0 | 0 | 0 | 0 | 0.3
| Hg emissions | kg/MWh | 0.1 | 0 | 0 | 0 | 0 | 0 | 0 | 0 | 0 | 0 | 0 | 0 | 0 | 0 | 0 | 0 | 0 | 0 | 0 | 0 | 0 | 0 | 0 | 0 | 0 | 0 | 0 | 0 | 0 | 0 | 0
| Particulate emissions | kg/MWh | 0.1 | 0.1 | 0.2 | 0.4 | 0 | 0.1 | 0 | 0 | 0 | 0 | 0 | 0 | 0 | 0 | 0 | 0 | 0 | 0 | 0 | 0 | 2.4 | 5.6 | 2.6 | 2.3 | 0.8 | 0.5 | 0 | 0 | 0 | 0 | 0.1
8 | Cash spend profile (nominal) | ./a | 2% |  | 2% | [23 empty] | 0% | 1%
7 |  | ./a | 6% |  | 6% |  | 5% | [21 empty] | 20% | 1%
6 |  | ./a | 13% |  | 13% |  | 5% | [21 empty] | 25% | 2%
5 |  | ./a | 17% |  | 17% |  | 15% | [21 empty] | 25% | 9%
4 |  | ./a | 17% |  | 17% |  | 15% | [21 empty] | 10% | 16%
3 |  | ./a | 16% | 10% | 16% | 10% | 20% | [5 empty] | 5% |  |  |  | 10% | 10% | 10% | 10% | 10% | 10% | 10% | 10% |  |  |  |  | 5% | 22% |  |  | 25%
2 |  | ./a | 15% | 25% | 15% | 25% | 20% |  | 40% |  |  |  | 5% |  |  |  | 25% | 25% | 25% | 25% | 25% | 25% | 25% | 25% |  |  |  | 10% | 5% | 24% |  |  | 25%
1 |  | ./a | 11% | 45% | 11% | 45% | 10% | 90% | 50% |  |  |  | 10% | 10% |  |  | 45% | 45% | 45% | 45% | 45% | 45% | 45% | 45% |  |  | 33% | 30% | 5% | 20% |  |  | 25%
0 |  | ./a | 3% | 20% | 3% | 20% | 10% | 10% | 10% | 100% | 100% | 100% | 80% | 90% | 100% | 100% | 20% | 20% | 20% | 20% | 20% | 20% | 20% | 20% | 100% | 100% | 67% | 60% | 5% | 5% | 100% | 100% | 25%
| Nominal cash spent | ./. | 100% | 100% | 100% | 100% | 100% | 100% | 100% | 100% | 100% | 100% | 100% | 100% | 100% | 100% | 100% | 100% | 100% | 100% | 100% | 100% | 100% | 100% | 100% | 100% | 100% | 100% | 100% | 100% | 100% | 100% | 100%
8 | Build profile (nominal) | unit/a
7 |  | unit/a
6 |  | unit/a
5 |  | unit/a | 1 |  | 1
4 |  | unit/a | 1 |  | 1
3 |  | unit/a | 1 |  | 1
2 |  | unit/a | 1 |  | 1
1 |  | unit/a | 1 |  | 1
0 |  | unit/a | 1 | 1 | 1 | 1 | 1 | 1 | 1 | 1 | 1 | 1 | 1 | 1 | 1 | 1 | 1 | 1 | 1 | 1 | 1 | 1 | 1 | 1 | 1 | 1 | 1 | 1 | 1 | 1 | 1 | 1 | 1
| Nominal units built | units | 6 | 1 | 6 | 1 | 1 | 1 | 1 | 1 | 1 | 1 | 1 | 1 | 1 | 1 | 1 | 1 | 1 | 1 | 1 | 1 | 1 | 1 | 1 | 1 | 1 | 1 | 1 | 1 | 1 | 1 | 1
8 | Cash spend profile (present value) | ./. | 3.757% | 0% | 3.757% | 0% | 0% | 0% | 0% | 0% | 0% | 0% | 0% | 0% | 0% | 0% | 0% | 0% | 0% | 0% | 0% | 0% | 0% | 0% | 0% | 0% | 0% | 0% | 0% | 1.879% | 0% | 0% | 0%
7 |  | ./. | 10.42% | 0% | 10.42% | 0% | 8.681% | 0% | 0% | 0% | 0% | 0% | 0% | 0% | 0% | 0% | 0% | 0% | 0% | 0% | 0% | 0% | 0% | 0% | 0% | 0% | 0% | 0% | 34.72% | 1.736% | 0% | 0% | 0%
6 |  | ./. | 20.86% | 0% | 20.86% | 0% | 8.023% | 0% | 0% | 0% | 0% | 0% | 0% | 0% | 0% | 0% | 0% | 0% | 0% | 0% | 0% | 0% | 0% | 0% | 0% | 0% | 0% | 0% | 40.11% | 3.209% | 0% | 0% | 0%
5 |  | ./. | 25.21% | 0% | 25.21% | 0% | 22.24% | 0% | 0% | 0% | 0% | 0% | 0% | 0% | 0% | 0% | 0% | 0% | 0% | 0% | 0% | 0% | 0% | 0% | 0% | 0% | 0% | 0% | 37.07% | 13.35% | 0% | 0% | 0%
4 |  | ./. | 23.3% | 0% | 23.3% | 0% | 20.56% | 0% | 0% | 0% | 0% | 0% | 0% | 0% | 0% | 0% | 0% | 0% | 0% | 0% | 0% | 0% | 0% | 0% | 0% | 0% | 0% | 0% | 13.71% | 21.93% | 0% | 0% | 0%
3 |  | ./. | 20.27% | 12.67% | 20.27% | 12.67% | 25.33% | 0% | 0% | 0% | 0% | 0% | 6.334% | 0% | 0% | 0% | 12.67% | 12.67% | 12.67% | 12.67% | 12.67% | 12.67% | 12.67% | 12.67% | 0% | 0% | 0% | 0% | 6.334% | 27.87% | 0% | 0% | 31.67%
2 |  | ./. | 17.56% | 29.27% | 17.56% | 29.27% | 23.41% | 0% | 46.83% | 0% | 0% | 0% | 5.854% | 0% | 0% | 0% | 29.27% | 29.27% | 29.27% | 29.27% | 29.27% | 29.27% | 29.27% | 29.27% | 0% | 0% | 0% | 11.71% | 5.854% | 28.1% | 0% | 0% | 29.27%
1 |  | ./. | 11.9% | 48.69% | 11.9% | 48.69% | 10.82% | 97.38% | 54.1% | 0% | 0% | 0% | 10.82% | 10.82% | 0% | 0% | 48.69% | 48.69% | 48.69% | 48.69% | 48.69% | 48.69% | 48.69% | 48.69% | 0% | 0% | 35.71% | 32.46% | 5.41% | 21.64% | 0% | 0% | 27.05%
0 |  | ./. | 3% | 20% | 3% | 20% | 10% | 10% | 10% | 100% | 100% | 100% | 80% | 90% | 100% | 100% | 20% | 20% | 20% | 20% | 20% | 20% | 20% | 20% | 100% | 100% | 67% | 60% | 5% | 5% | 100% | 100% | 25%
| Present value of cash | ./. | 136.3% | 110.6% | 136.3% | 110.6% | 129.1% | 107.4% | 110.9% | 100% | 100% | 100% | 103% | 100.8% | 100% | 100% | 110.6% | 110.6% | 110.6% | 110.6% | 110.6% | 110.6% | 110.6% | 110.6% | 100% | 100% | 102.7% | 104.2% | 148.2% | 124.7% | 100% | 100% | 113%
8 | Build profile (present value) | ./. | 0 | 0 | 0 | 0 | 0 | 0 | 0 | 0 | 0 | 0 | 0 | 0 | 0 | 0 | 0 | 0 | 0 | 0 | 0 | 0 | 0 | 0 | 0 | 0 | 0 | 0 | 0 | 0 | 0 | 0 | 0
7 |  | ./. | 0 | 0 | 0 | 0 | 0 | 0 | 0 | 0 | 0 | 0 | 0 | 0 | 0 | 0 | 0 | 0 | 0 | 0 | 0 | 0 | 0 | 0 | 0 | 0 | 0 | 0 | 0 | 0 | 0 | 0 | 0
6 |  | ./. | 0 | 0 | 0 | 0 | 0 | 0 | 0 | 0 | 0 | 0 | 0 | 0 | 0 | 0 | 0 | 0 | 0 | 0 | 0 | 0 | 0 | 0 | 0 | 0 | 0 | 0 | 0 | 0 | 0 | 0 | 0
5 |  | ./. | 1.483 | 0 | 1.483 | 0 | 0 | 0 | 0 | 0 | 0 | 0 | 0 | 0 | 0 | 0 | 0 | 0 | 0 | 0 | 0 | 0 | 0 | 0 | 0 | 0 | 0 | 0 | 0 | 0 | 0 | 0 | 0
4 |  | ./. | 1.3706 | 0 | 1.3706 | 0 | 0 | 0 | 0 | 0 | 0 | 0 | 0 | 0 | 0 | 0 | 0 | 0 | 0 | 0 | 0 | 0 | 0 | 0 | 0 | 0 | 0 | 0 | 0 | 0 | 0 | 0 | 0
3 |  | ./. | 1.2667 | 0 | 1.2667 | 0 | 0 | 0 | 0 | 0 | 0 | 0 | 0 | 0 | 0 | 0 | 0 | 0 | 0 | 0 | 0 | 0 | 0 | 0 | 0 | 0 | 0 | 0 | 0 | 0 | 0 | 0 | 0
2 |  | ./. | 1.1707 | 0 | 1.1707 | 0 | 0 | 0 | 0 | 0 | 0 | 0 | 0 | 0 | 0 | 0 | 0 | 0 | 0 | 0 | 0 | 0 | 0 | 0 | 0 | 0 | 0 | 0 | 0 | 0 | 0 | 0 | 0
1 |  | ./. | 1.082 | 0 | 1.082 | 0 | 0 | 0 | 0 | 0 | 0 | 0 | 0 | 0 | 0 | 0 | 0 | 0 | 0 | 0 | 0 | 0 | 0 | 0 | 0 | 0 | 0 | 0 | 0 | 0 | 0 | 0 | 0
0 |  | ./. | 1 | 1 | 1 | 1 | 1 | 1 | 1 | 1 | 1 | 1 | 1 | 1 | 1 | 1 | 1 | 1 | 1 | 1 | 1 | 1 | 1 | 1 | 1 | 1 | 1 | 1 | 1 | 1 | 1 | 1 | 1
| Present value of units | ./. | 7.373 | 1 | 7.373 | 1 | 1 | 1 | 1 | 1 | 1 | 1 | 1 | 1 | 1 | 1 | 1 | 1 | 1 | 1 | 1 | 1 | 1 | 1 | 1 | 1 | 1 | 1 | 1 | 1 | 1 | 1 | 1
| Conversion ratio CAPEX/overnight cost | ./. | 1.109 | 1.1063 | 1.109 | 1.1063 | 1.2908 | 1.0738 | 1.1093 | 1 | 1 | 1 | 1.0301 | 1.0082 | 1 | 1 | 1.1063 | 1.1063 | 1.1063 | 1.1063 | 1.1063 | 1.1063 | 1.1063 | 1.1063 | 1 | 1 | 1.0271 | 1.0417 | 1.4822 | 1.2471 | 1 | 1 | 1.1299
| CAPEX per capacity | R/kW | 35952.9528 | 43291.0118 | 69546.008 | 55674.4117 | 71327.6083 | 8023.4336 | 9101.7212 | 11657 | 12494 | 0 | 19785.6301 | 18006.452 | 16860 | 46052 | 87479.1951 | 107996.8758 | 132487.1121 | 78058.3417 | 95985.177 | 108741.3842 | 75293.8146 | 144623.8175 | 28384 | 70655 | 16732.2453 | 32535.1791 | 61478.118 | 25452.3979 | 9042 | 22216 | 25297.6066
| Electrical efficiency | ./. | 36.69% | 33.37% | 25.52% | 36.89% | 33.78% | 31.25% | 48.68% | 37.99% | 41% | 100000% | #DIV/0! | #DIV/0! | #DIV/0! | #DIV/0! | #DIV/0! | #DIV/0! | #DIV/0! | #DIV/0! | #DIV/0! | #DIV/0! | 25.28% | 18.96% | 29.26% | 30% | 13.4% | 18.63% | #DIV/0! | #DIV/0! | 89% | 89% | 81%
ANNUAL AND VARIABLE COST
| Fixed Cost | R/kW/a | 4099.0622 | 4486.2219 | 7735.5327 | 6340.0298 | 6786.0183 | 873.1922 | 974.7868 | 1441.0623 | 1564.8182 | 8 | 2599.2955 | 1971.7329 | 1905.494 | 4675.0345 | 8852.6458 | 10734.6785 | 12976.2629 | 7924.9747 | 9584.5129 | 10764.0632 | 8327.7604 | 19004.7428 | 4738.0046 | 8168.9064 | 1671.3171 | 3301.0233 | 5915.7342 | 2312.4684 | 1499.6967 | 2861.5296 | 2361.039
| … Annualised CAPEX | R/kW/a | 3254.0622 | 3918.2219 | 6294.5327 | 5039.0298 | 5901.0183 | 726.1922 | 823.7868 | 1055.0623 | 1130.8182 | 0 | 2045.2955 | 1715.7329 | 1606.494 | 4388.0345 | 7917.6458 | 9774.6785 | 11991.2629 | 7064.9747 | 8687.5129 | 9842.0632 | 6814.7604 | 13089.7428 | 2569.0046 | 6394.9064 | 1514.4171 | 2944.7233 | 5086.1582 | 2128.4684 | 934.6967 | 2296.5296 | 2167.039
| … Fixed O&M | R/kW/a | 845 | 568 | 1441 | 1301 | 885 | 147 | 151 | 386 | 434 | 8 | 554 | 256 | 299 | 287 | 935 | 960 | 985 | 860 | 897 | 922 | 1513 | 5915 | 2169 | 1774 | 156.9 | 356.3 | 829.576 | 184 | 565 | 565 | 194
| Variable Cost (w/o emissions) | R/kWh | 0.3184 | 0.29932 | 0.49692 | 0.31989 | 0.11233 | 1.3351 | 0.87501 | 1.1644 | 1.1246 | 1.317 | 0 | 0 | 0 | 0 | 0.0008 | 0.0007 | 0.0007 | 0.0008 | 0.0008 | 0.0008 | 0.51374 | 0.18214 | 0.0886 | 0.076104 | 2.0085 | 1.4624 | 0 | 0 | 0.0029 | 0.0029 | 0.67133
| Variable Cost (w/ emissions) | R/kWh | 0.3318 | 0.29932 | 0.49692 | 0.31989 | 0.11233 | 1.3351 | 0.87501 | 1.1644 | 1.1246 | 1.317 | 0 | 0 | 0 | 0 | 0.0008 | 0.0007 | 0.0007 | 0.0008 | 0.0008 | 0.0008 | 0.51374 | 0.18214 | 0.0886 | 0.076104 | 2.0085 | 1.4624 | 0 | 0 | 0.0029 | 0.0029 | 0.67133
| … Variable O&M | R/kWh | 0.0731 | 0.1582 | 0.1349 | 0.069 | 0.034 | 0.0022 | 0.02 | 0.064 | 0.1101 | 1.317 | 0 | 0 | 0 | 0 | 0.0008 | 0.0007 | 0.0007 | 0.0008 | 0.0008 | 0.0008 | 0.0605 | 0.1044 | 0.0565 | 0.0474 | 0.0081 | 0.0246 | 0 | 0 | 0.0029 | 0.0029 | 0.0022
| … Fuel | R/kWh | 0.2453 | 0.13485 | 0.35265 | 0.24395 | 0.078329 | 1.3304 | 0.85412 | 1.0946 | 1.0141 | 0 | 0 | 0 | 0 | 0 | 0 | 0 | 0 | 0 | 0 | 0 | 0.41732 | 0 | 0 | 0 | 1.9914 | 1.4321 | 0 | 0 | 0 | 0 | 0.66667
| … Emissions | R/kWh | 0.0134 | 0.0062683 | 0.0093656 | 0.0069382 | 0 | 0.0024683 | 0.000891 | 0.0057915 | 0.0004455 | 0 | 0 | 0 | 0 | 0 | 0 | 0 | 0 | 0 | 0 | 0 | 0.035916 | 0.077742 | 0.0321 | 0.028704 | 0.0090544 | 0.005659 | 0 | 0 | 0 | 0 | 0.0024683
| … … SOx cost | R/kWh | 0.0038 | 0.0038 | 0.00532 | 0.00152 | 0 | 0 | 0 | 0 | 0 | 0 | 0 | 0 | 0 | 0 | 0 | 0 | 0 | 0 | 0 | 0 | 0.00608 | 0.00456 | 0 | 0 | 0 | 0 | 0 | 0 | 0 | 0 | 0
| … … NOx cost | R/kWh | 0.0084645 | 0.0013365 | 0.001782 | 0.000891 | 0 | 0.0013365 | 0.000891 | 0.0057915 | 0.0004455 | 0 | 0 | 0 | 0 | 0 | 0 | 0 | 0 | 0 | 0 | 0 | 0.002673 | 0.009801 | 0.002673 | 0.002673 | 0 | 0 | 0 | 0 | 0 | 0 | 0.0013365
| … … Hg cost | R/kWh | 4.1e-06 | 0 | 0 | 0 | 0 | 0 | 0 | 0 | 0 | 0 | 0 | 0 | 0 | 0 | 0 | 0 | 0 | 0 | 0 | 0 | 0 | 0 | 0 | 0 | 0 | 0 | 0 | 0 | 0 | 0 | 0
| … … Particulate cost | R/kWh | 0.0011318 | 0.0011318 | 0.0022636 | 0.0045272 | 0 | 0.0011318 | 0 | 0 | 0 | 0 | 0 | 0 | 0 | 0 | 0 | 0 | 0 | 0 | 0 | 0 | 0.027163 | 0.063381 | 0.029427 | 0.026031 | 0.0090544 | 0.005659 | 0 | 0 | 0 | 0 | 0.0011318
| Electricity production (typical) | kWh/kW/a | 7183.2 | 7183.2 | 7183.2 | 7183.2 | 7884 | 525.6 | 3153.6 | 3153.6 | 3153.6 | 131.4 | 3153.6 | 2452.8 | 2102.4 | 2628 | 2803.2 | 3328.8 | 4029.6 | 3328.8 | 4380 | 5256 | 7446 | 7446 | 7446 | 7446 | 4818 | 4380 | 6132 | 2890.8 | 350.4 | 1051.2 | 1927.2
LEVELISED COST OF ELECTRICITY (IRP)
| Fixed Cost | R/kWh | 0.57065 | 0.62454 | 1.0769 | 0.88262 | 0.86073 | 1.6613 | 0.3091 | 0.45696 | 0.4962 | 0.060883 | 0.82423 | 0.80387 | 0.90634 | 1.7789 | 3.1581 | 3.2248 | 3.2202 | 2.3807 | 2.1882 | 2.048 | 1.1184 | 2.5523 | 0.63632 | 1.0971 | 0.34689 | 0.75366 | 0.96473 | 0.79994 | 4.28 | 2.7222 | 1.2251
| … Annualised CAPEX | R/kWh | 0.45301 | 0.54547 | 0.87629 | 0.7015 | 0.74848 | 1.3816 | 0.26122 | 0.33456 | 0.35858 | 0 | 0.64856 | 0.6995 | 0.76412 | 1.6697 | 2.8245 | 2.9364 | 2.9758 | 2.1224 | 1.9835 | 1.8725 | 0.91522 | 1.758 | 0.34502 | 0.85884 | 0.31432 | 0.67231 | 0.82945 | 0.73629 | 2.6675 | 2.1847 | 1.1244
| … Fixed O&M | R/kWh | 0.11764 | 0.079073 | 0.20061 | 0.18112 | 0.11225 | 0.27968 | 0.047882 | 0.1224 | 0.13762 | 0.060883 | 0.17567 | 0.10437 | 0.14222 | 0.10921 | 0.33355 | 0.28839 | 0.24444 | 0.25835 | 0.20479 | 0.17542 | 0.2032 | 0.79439 | 0.2913 | 0.23825 | 0.032565 | 0.081347 | 0.13529 | 0.06365 | 1.6124 | 0.53748 | 0.10066
| Variable Cost (w/o emissions) | R/kWh | 0.3184 | 0.29932 | 0.49692 | 0.31989 | 0.11233 | 1.3351 | 0.87501 | 1.1644 | 1.1246 | 1.317 | 0 | 0 | 0 | 0 | 0.0008 | 0.0007 | 0.0007 | 0.0008 | 0.0008 | 0.0008 | 0.51374 | 0.18214 | 0.0886 | 0.076104 | 2.0085 | 1.4624 | 0 | 0 | 0.0029 | 0.0029 | 0.67133
| Variable Cost (w/ emissions) | R/kWh | 0.3318 | 0.29932 | 0.49692 | 0.31989 | 0.11233 | 1.3351 | 0.87501 | 1.1644 | 1.1246 | 1.317 | 0 | 0 | 0 | 0 | 0.0008 | 0.0007 | 0.0007 | 0.0008 | 0.0008 | 0.0008 | 0.51374 | 0.18214 | 0.0886 | 0.076104 | 2.0085 | 1.4624 | 0 | 0 | 0.0029 | 0.0029 | 0.67133
| … Variable O&M | R/kWh | 0.0731 | 0.1582 | 0.1349 | 0.069 | 0.034 | 0.0022 | 0.02 | 0.064 | 0.1101 | 1.317 | 0 | 0 | 0 | 0 | 0.0008 | 0.0007 | 0.0007 | 0.0008 | 0.0008 | 0.0008 | 0.0605 | 0.1044 | 0.0565 | 0.0474 | 0.0081 | 0.0246 | 0 | 0 | 0.0029 | 0.0029 | 0.0022
| … Fuel | R/kWh | 0.2453 | 0.13485 | 0.35265 | 0.24395 | 0.078329 | 1.3304 | 0.85412 | 1.0946 | 1.0141 | 0 | 0 | 0 | 0 | 0 | 0 | 0 | 0 | 0 | 0 | 0 | 0.41732 | 0 | 0 | 0 | 1.9914 | 1.4321 | 0 | 0 | 0 | 0 | 0.66667
| … Emissions | R/kWh | 0.0134 | 0.0062683 | 0.0093656 | 0.0069382 | 0 | 0.0024683 | 0.000891 | 0.0057915 | 0.0004455 | 0 | 0 | 0 | 0 | 0 | 0 | 0 | 0 | 0 | 0 | 0 | 0.035916 | 0.077742 | 0.0321 | 0.028704 | 0.0090544 | 0.005659 | 0 | 0 | 0 | 0 | 0.0024683
| LCOE (without emissions) | R/kWh | 0.88905 | 0.92386 | 1.5738 | 1.2025 | 0.97306 | 2.9964 | 1.1841 | 1.6213 | 1.6208 | 1.3779 | 0.82423 | 0.80387 | 0.90634 | 1.7789 | 3.1589 | 3.2255 | 3.2209 | 2.3815 | 2.189 | 2.0488 | 1.6322 | 2.7345 | 0.72492 | 1.1732 | 2.3554 | 2.216 | 0.96473 | 0.79994 | 4.2829 | 2.7251 | 1.8964
| LCOE (with emissions) | R/kWh | 0.90245 | 0.92386 | 1.5738 | 1.2025 | 0.97306 | 2.9964 | 1.1841 | 1.6213 | 1.6208 | 1.3779 | 0.82423 | 0.80387 | 0.90634 | 1.7789 | 3.1589 | 3.2255 | 3.2209 | 2.3815 | 2.189 | 2.0488 | 1.6322 | 2.7345 | 0.72492 | 1.1732 | 2.3554 | 2.216 | 0.96473 | 0.79994 | 4.2829 | 2.7251 | 1.8964
LEVELISED COST OF ELECTRICITY (IPP)
| Fixed Cost | R/kWh | 0.5939 | 0.64871 | 1.1181 | 0.91407 | 0.88618 | 1.7397 | 0.34008 | 0.49937 | 0.5386 | 0.096923 | 0.84579 | 0.8249 | 0.93005 | 1.8255 | 3.2407 | 3.3092 | 3.3045 | 2.443 | 2.2455 | 2.1015 | 1.1611 | 2.6239 | 0.65528 | 1.1278 | 0.4085 | 0.81162 | 0.98997 | 0.82086 | 4.392 | 2.7934 | 1.2747
| … Annualised CAPEX | R/kWh | 0.47626 | 0.56964 | 0.91745 | 0.73296 | 0.77393 | 1.46 | 0.29219 | 0.37697 | 0.40098 | 0.036041 | 0.67012 | 0.72053 | 0.78783 | 1.7163 | 2.9071 | 3.0208 | 3.06 | 2.1847 | 2.0407 | 1.9261 | 0.95792 | 1.8295 | 0.36398 | 0.88952 | 0.37593 | 0.73028 | 0.85468 | 0.75721 | 2.7795 | 2.256 | 1.1741
| … Fixed O&M | R/kWh | 0.11764 | 0.079073 | 0.20061 | 0.18112 | 0.11225 | 0.27968 | 0.047882 | 0.1224 | 0.13762 | 0.060883 | 0.17567 | 0.10437 | 0.14222 | 0.10921 | 0.33355 | 0.28839 | 0.24444 | 0.25835 | 0.20479 | 0.17542 | 0.2032 | 0.79439 | 0.2913 | 0.23825 | 0.032565 | 0.081347 | 0.13529 | 0.06365 | 1.6124 | 0.53748 | 0.10066
| Variable Cost | R/kWh | 0.3184 | 0.29932 | 0.49692 | 0.31989 | 0.11233 | 1.3351 | 0.87501 | 1.1644 | 1.1246 | 1.317 | 0 | 0 | 0 | 0 | 0.0008 | 0.0007 | 0.0007 | 0.0008 | 0.0008 | 0.0008 | 0.51374 | 0.18214 | 0.0886 | 0.076104 | 2.0085 | 1.4624 | 0 | 0 | 0.0029 | 0.0029 | 0.67133
| … Variable O&M | R/kWh | 0.0731 | 0.1582 | 0.1349 | 0.069 | 0.034 | 0.0022 | 0.02 | 0.064 | 0.1101 | 1.317 | 0 | 0 | 0 | 0 | 0.0008 | 0.0007 | 0.0007 | 0.0008 | 0.0008 | 0.0008 | 0.0605 | 0.1044 | 0.0565 | 0.0474 | 0.0081 | 0.0246 | 0 | 0 | 0.0029 | 0.0029 | 0.0022
| … Fuel | R/kWh | 0.2453 | 0.13485 | 0.35265 | 0.24395 | 0.078329 | 1.3304 | 0.85412 | 1.0946 | 1.0141 | 0 | 0 | 0 | 0 | 0 | 0 | 0 | 0 | 0 | 0 | 0 | 0.41732 | 0 | 0 | 0 | 1.9914 | 1.4321 | 0 | 0 | 0 | 0 | 0.66667
| … Emissions | R/kWh | 0.0134 | 0.0062683 | 0.0093656 | 0.0069382 | 0 | 0.0024683 | 0.000891 | 0.0057915 | 0.0004455 | 0 | 0 | 0 | 0 | 0 | 0 | 0 | 0 | 0 | 0 | 0 | 0.035916 | 0.077742 | 0.0321 | 0.028704 | 0.0090544 | 0.005659 | 0 | 0 | 0 | 0 | 0.0024683
| LCOE (without emissions) | R/kWh | 0.9123 | 0.94803 | 1.615 | 1.234 | 0.99851 | 3.0748 | 1.2151 | 1.6638 | 1.6632 | 1.4139 | 0.84579 | 0.8249 | 0.93005 | 1.8255 | 3.2415 | 3.3099 | 3.3052 | 2.4438 | 2.2463 | 2.1023 | 1.6748 | 2.806 | 0.74388 | 1.2039 | 2.417 | 2.274 | 0.98997 | 0.82086 | 4.3949 | 2.7963 | 1.9461
| LCOE (with emissions) | R/kWh | 0.92605 | 0.94803 | 1.615 | 1.234 | 0.99851 | 3.0748 | 1.2151 | 1.6638 | 1.6632 | 1.4139 | 0.84579 | 0.8249 | 0.93005 | 1.8255 | 3.2415 | 3.3099 | 3.3052 | 2.4438 | 2.2463 | 2.1023 | 1.6748 | 2.806 | 0.74388 | 1.2039 | 2.417 | 2.274 | 0.98997 | 0.82086 | 4.3949 | 2.7963 | 1.9461
Model Input over time
| CAPEX per capacity in 2015 | R/kW | 35952.9528 | 43291.0118 | 69546.008 | 55674.4117 | 71327.6083 | 8023.4336 | 9101.7212 | 11657 | 12494 | 0 | 19785.6301 | 18006.452 | 16860 | 46052 | 87479.1951 | 107996.8758 | 132487.1121 | 78058.3417 | 95985.177 | 108741.3842 | 75293.8146 | 144623.8175 | 28384 | 70655 | 16732.2453 | 32535.1791 | 61478.118 | 25452.3979 | 9042 | 22216 | 25297.6066
| 2016 | R/kW | 35952.9529 | 43291.0118 | 67773.9613 | 67188.8882 | 71261.2064 | 8023.4336 | 9101.7212 | 11657 | 12494 | 0 | 18979.68 | 17414.1164 | 16439.1164 | 46052 | 87479.1951 | 107996.8758 | 115658.1 | 68090.8249 | 83756.9595 | 94928.64 | 75293.8146 | 144623.8175 | 28384 | 70655 | 16732.2453 | 32535.1791 | 61478.118 | 25452.3979 | 9042 | 22216 | 25297.6066
| 2017 | R/kW | 35952.9529 | 43291.0118 | 66572.6007 | 67188.8882 | 71100.4603 | 8023.4336 | 9101.7212 | 11657 | 12494 | 0 | 18676.46 | 16978.7635 | 16028.1385 | 46052 | 87479.1951 | 107996.8758 | 106629.1 | 62656.1684 | 77136.74 | 87517.88 | 75293.8146 | 144623.8175 | 28384 | 70655 | 16732.2453 | 32535.1791 | 61478.118 | 25452.3979 | 9042 | 22216 | 25297.6066
| 2018 | R/kW | 35952.9529 | 43291.0118 | 65666.7761 | 67188.8882 | 71007.6174 | 8023.4336 | 9101.7212 | 11657 | 12494 | 0 | 18443.29 | 16554.2944 | 15627.4351 | 46052 | 87479.1951 | 107996.8758 | 98430.97 | 57721.664 | 71125.7801 | 80789.14 | 75293.8146 | 144623.8175 | 28384 | 70655 | 16732.2453 | 32535.1791 | 61478.118 | 25452.3979 | 9042 | 22216 | 25297.6066
| 2019 | R/kW | 35952.9529 | 43291.0118 | 64941.4618 | 67188.8882 | 70909.8854 | 8023.4336 | 9101.7212 | 11657 | 12494 | 0 | 18297.93 | 16140.4371 | 15236.7492 | 46052 | 87479.1951 | 107996.8758 | 94281.83 | 55224.2615 | 68083.5727 | 77383.65 | 75293.8146 | 144623.8175 | 28384 | 70655 | 16732.2453 | 32535.1791 | 61478.118 | 25452.3979 | 9042 | 22216 | 25297.6066
| 2020 | R/kW | 35952.9529 | 43291.0118 | 64035.1039 | 67188.8882 | 70851.1443 | 8023.4336 | 9101.7212 | 11657 | 12494 | 0 | 18178.43 | 15736.9261 | 14855.8304 | 46052 | 87479.1951 | 107996.8758 | 92049.04 | 53880.3256 | 66446.459 | 75551.05 | 75293.8146 | 144623.8175 | 28384 | 70655 | 16732.2453 | 32535.1791 | 61478.118 | 25452.3979 | 9042 | 22216 | 25297.6066
| 2021 | R/kW | 35952.9529 | 43291.0118 | 63031.3597 | 67188.8882 | 70757.8583 | 8023.4336 | 9101.7212 | 11657 | 12494 | 0 | 18077.16 | 15343.503 | 14484.4347 | 46052 | 87479.1951 | 107996.8758 | 92049.04 | 53880.3256 | 66446.459 | 75551.05 | 75293.8146 | 144623.8175 | 28384 | 70655 | 16732.2453 | 32535.1791 | 61478.118 | 25452.3979 | 9042 | 22216 | 25297.6066
| 2022 | R/kW | 35952.9529 | 43291.0118 | 61615.859 | 67188.8882 | 70736.6992 | 8023.4336 | 9101.7212 | 11657 | 12494 | 0 | 17995.71 | 14959.9154 | 14122.3238 | 46052 | 87479.1951 | 107996.8758 | 92049.04 | 53880.3256 | 66446.459 | 75551.05 | 75293.8146 | 144623.8175 | 28384 | 70655 | 16732.2453 | 32535.1791 | 61478.118 | 25452.3979 | 9042 | 22216 | 25297.6066
| 2023 | R/kW | 35952.9529 | 43291.0118 | 60726.5372 | 67188.8882 | 70592.2615 | 8023.4336 | 9101.7212 | 11657 | 12494 | 0 | 17859.49 | 14585.9175 | 13769.2657 | 46052 | 87479.1951 | 107996.8758 | 92049.04 | 53880.3256 | 66446.459 | 75551.05 | 75293.8146 | 144623.8175 | 28384 | 70655 | 16732.2453 | 32535.1791 | 61478.118 | 25452.3979 | 9042 | 22216 | 25297.6066
| 2024 | R/kW | 35952.9529 | 43291.0118 | 59014.7517 | 67188.8882 | 70421.7714 | 8023.4336 | 9101.7212 | 11657 | 12494 | 0 | 17711.64 | 14221.2696 | 13425.0341 | 46052 | 87479.1951 | 107996.8758 | 92049.04 | 53880.3256 | 66446.459 | 75551.05 | 75293.8146 | 144623.8175 | 28384 | 70655 | 16732.2453 | 32535.1791 | 61478.118 | 25452.3979 | 9042 | 22216 | 25297.6066
| 2025 | R/kW | 35952.9529 | 43291.0118 | 57536.3572 | 67188.8882 | 70169.6678 | 8023.4336 | 9101.7212 | 11657 | 12494 | 0 | 17630.3 | 14221.2696 | 13425.0341 | 46052 | 87479.1951 | 107996.8758 | 92049.04 | 53880.3256 | 66446.459 | 75551.05 | 75293.8146 | 144623.8175 | 28384 | 70655 | 16732.2453 | 32535.1791 | 61478.118 | 25452.3979 | 9042 | 22216 | 25297.6066
| 2026 | R/kW | 35952.9529 | 43291.0118 | 56654.1617 | 67188.8882 | 69979.9375 | 8023.4336 | 9101.7212 | 11657 | 12494 | 0 | 17500.49 | 14221.2696 | 13425.0341 | 46052 | 87479.1951 | 107996.8758 | 92049.04 | 53880.3256 | 66446.459 | 75551.05 | 75293.8146 | 144623.8175 | 28384 | 70655 | 16732.2453 | 32535.1791 | 61478.118 | 25452.3979 | 9042 | 22216 | 25297.6066
| 2027 | R/kW | 35952.9529 | 43291.0118 | 55965.5767 | 67188.8882 | 69880.9002 | 8023.4336 | 9101.7212 | 11657 | 12494 | 0 | 17461.92 | 14221.2696 | 13425.0341 | 46052 | 87479.1951 | 107996.8758 | 92049.04 | 53880.3256 | 66446.459 | 75551.05 | 75293.8146 | 144623.8175 | 28384 | 70655 | 16732.2453 | 32535.1791 | 61478.118 | 25452.3979 | 9042 | 22216 | 25297.6066
| 2028 | R/kW | 35952.9529 | 43291.0118 | 55402.0116 | 67188.8882 | 69665.9242 | 8023.4336 | 9101.7212 | 11657 | 12494 | 0 | 17401.12 | 14221.2696 | 13425.0341 | 46052 | 87479.1951 | 107996.8758 | 92049.04 | 53880.3256 | 66446.459 | 75551.05 | 75293.8146 | 144623.8175 | 28384 | 70655 | 16732.2453 | 32535.1791 | 61478.118 | 25452.3979 | 9042 | 22216 | 25297.6066
| 2029 | R/kW | 35952.9529 | 43291.0118 | 54925.7286 | 67188.8882 | 69517.14 | 8023.4336 | 9101.7212 | 11657 | 12494 | 0 | 17331.03 | 14221.2696 | 13425.0341 | 46052 | 87479.1951 | 107996.8758 | 92049.04 | 53880.3256 | 66446.459 | 75551.05 | 75293.8146 | 144623.8175 | 28384 | 70655 | 16732.2453 | 32535.1791 | 61478.118 | 25452.3979 | 9042 | 22216 | 25297.6066
| 2030 | R/kW | 35952.9529 | 43291.0118 | 54513.7686 | 67188.8882 | 69402.822 | 8023.4336 | 9101.7212 | 11657 | 12494 | 0 | 17287.41 | 14221.2696 | 13425.0341 | 46052 | 87479.1951 | 107996.8758 | 92049.04 | 53880.3256 | 66446.459 | 75551.05 | 75293.8146 | 144623.8175 | 28384 | 70655 | 16732.2453 | 32535.1791 | 61478.118 | 25452.3979 | 9042 | 22216 | 25297.6066
| 2031 | R/kW | 35952.9529 | 43291.0118 | 54513.7686 | 67188.8882 | 69402.822 | 8023.4336 | 9101.7212 | 11657 | 12494 | 0 | 17287.41 | 14221.2696 | 13425.0341 | 46052 | 87479.1951 | 107996.8758 | 92049.04 | 53880.3256 | 66446.459 | 75551.05 | 75293.8146 | 144623.8175 | 28384 | 70655 | 16732.2453 | 32535.1791 | 61478.118 | 25452.3979 | 9042 | 22216 | 25297.6066
| 2032 | R/kW | 35952.9529 | 43291.0118 | 54513.7686 | 67188.8882 | 69402.822 | 8023.4336 | 9101.7212 | 11657 | 12494 | 0 | 17287.41 | 14221.2696 | 13425.0341 | 46052 | 87479.1951 | 107996.8758 | 92049.04 | 53880.3256 | 66446.459 | 75551.05 | 75293.8146 | 144623.8175 | 28384 | 70655 | 16732.2453 | 32535.1791 | 61478.118 | 25452.3979 | 9042 | 22216 | 25297.6066
| 2033 | R/kW | 35952.9529 | 43291.0118 | 54513.7686 | 67188.8882 | 69402.822 | 8023.4336 | 9101.7212 | 11657 | 12494 | 0 | 17287.41 | 14221.2696 | 13425.0341 | 46052 | 87479.1951 | 107996.8758 | 92049.04 | 53880.3256 | 66446.459 | 75551.05 | 75293.8146 | 144623.8175 | 28384 | 70655 | 16732.2453 | 32535.1791 | 61478.118 | 25452.3979 | 9042 | 22216 | 25297.6066
| 2034 | R/kW | 35952.9529 | 43291.0118 | 54513.7686 | 67188.8882 | 69402.822 | 8023.4336 | 9101.7212 | 11657 | 12494 | 0 | 17287.41 | 14221.2696 | 13425.0341 | 46052 | 87479.1951 | 107996.8758 | 92049.04 | 53880.3256 | 66446.459 | 75551.05 | 75293.8146 | 144623.8175 | 28384 | 70655 | 16732.2453 | 32535.1791 | 61478.118 | 25452.3979 | 9042 | 22216 | 25297.6066
| 2035 | R/kW | 35952.9529 | 43291.0118 | 54513.7686 | 67188.8882 | 69402.822 | 8023.4336 | 9101.7212 | 11657 | 12494 | 0 | 17287.41 | 14221.2696 | 13425.0341 | 46052 | 87479.1951 | 107996.8758 | 92049.04 | 53880.3256 | 66446.459 | 75551.05 | 75293.8146 | 144623.8175 | 28384 | 70655 | 16732.2453 | 32535.1791 | 61478.118 | 25452.3979 | 9042 | 22216 | 25297.6066
| 2036 | R/kW | 35952.9529 | 43291.0118 | 54513.7686 | 67188.8882 | 69402.822 | 8023.4336 | 9101.7212 | 11657 | 12494 | 0 | 17287.41 | 14221.2696 | 13425.0341 | 46052 | 87479.1951 | 107996.8758 | 92049.04 | 53880.3256 | 66446.459 | 75551.05 | 75293.8146 | 144623.8175 | 28384 | 70655 | 16732.2453 | 32535.1791 | 61478.118 | 25452.3979 | 9042 | 22216 | 25297.6066
| 2037 | R/kW | 35952.9529 | 43291.0118 | 54513.7686 | 67188.8882 | 69402.822 | 8023.4336 | 9101.7212 | 11657 | 12494 | 0 | 17287.41 | 14221.2696 | 13425.0341 | 46052 | 87479.1951 | 107996.8758 | 92049.04 | 53880.3256 | 66446.459 | 75551.05 | 75293.8146 | 144623.8175 | 28384 | 70655 | 16732.2453 | 32535.1791 | 61478.118 | 25452.3979 | 9042 | 22216 | 25297.6066
| 2038 | R/kW | 35952.9529 | 43291.0118 | 54513.7686 | 67188.8882 | 69402.822 | 8023.4336 | 9101.7212 | 11657 | 12494 | 0 | 17287.41 | 14221.2696 | 13425.0341 | 46052 | 87479.1951 | 107996.8758 | 92049.04 | 53880.3256 | 66446.459 | 75551.05 | 75293.8146 | 144623.8175 | 28384 | 70655 | 16732.2453 | 32535.1791 | 61478.118 | 25452.3979 | 9042 | 22216 | 25297.6066
| 2039 | R/kW | 35952.9529 | 43291.0118 | 54513.7686 | 67188.8882 | 69402.822 | 8023.4336 | 9101.7212 | 11657 | 12494 | 0 | 17287.41 | 14221.2696 | 13425.0341 | 46052 | 87479.1951 | 107996.8758 | 92049.04 | 53880.3256 | 66446.459 | 75551.05 | 75293.8146 | 144623.8175 | 28384 | 70655 | 16732.2453 | 32535.1791 | 61478.118 | 25452.3979 | 9042 | 22216 | 25297.6066
| 2040 | R/kW | 35952.9529 | 43291.0118 | 54513.7686 | 67188.8882 | 69402.822 | 8023.4336 | 9101.7212 | 11657 | 12494 | 0 | 17287.41 | 14221.2696 | 13425.0341 | 46052 | 87479.1951 | 107996.8758 | 92049.04 | 53880.3256 | 66446.459 | 75551.05 | 75293.8146 | 144623.8175 | 28384 | 70655 | 16732.2453 | 32535.1791 | 61478.118 | 25452.3979 | 9042 | 22216 | 25297.6066
| 2041 | R/kW | 35952.9529 | 43291.0118 | 54513.7686 | 67188.8882 | 69402.822 | 8023.4336 | 9101.7212 | 11657 | 12494 | 0 | 17287.41 | 14221.2696 | 13425.0341 | 46052 | 87479.1951 | 107996.8758 | 92049.04 | 53880.3256 | 66446.459 | 75551.05 | 75293.8146 | 144623.8175 | 28384 | 70655 | 16732.2453 | 32535.1791 | 61478.118 | 25452.3979 | 9042 | 22216 | 25297.6066
| 2042 | R/kW | 35952.9529 | 43291.0118 | 54513.7686 | 67188.8882 | 69402.822 | 8023.4336 | 9101.7212 | 11657 | 12494 | 0 | 17287.41 | 14221.2696 | 13425.0341 | 46052 | 87479.1951 | 107996.8758 | 92049.04 | 53880.3256 | 66446.459 | 75551.05 | 75293.8146 | 144623.8175 | 28384 | 70655 | 16732.2453 | 32535.1791 | 61478.118 | 25452.3979 | 9042 | 22216 | 25297.6066
| 2043 | R/kW | 35952.9529 | 43291.0118 | 54513.7686 | 67188.8882 | 69402.822 | 8023.4336 | 9101.7212 | 11657 | 12494 | 0 | 17287.41 | 14221.2696 | 13425.0341 | 46052 | 87479.1951 | 107996.8758 | 92049.04 | 53880.3256 | 66446.459 | 75551.05 | 75293.8146 | 144623.8175 | 28384 | 70655 | 16732.2453 | 32535.1791 | 61478.118 | 25452.3979 | 9042 | 22216 | 25297.6066
| 2044 | R/kW | 35952.9529 | 43291.0118 | 54513.7686 | 67188.8882 | 69402.822 | 8023.4336 | 9101.7212 | 11657 | 12494 | 0 | 17287.41 | 14221.2696 | 13425.0341 | 46052 | 87479.1951 | 107996.8758 | 92049.04 | 53880.3256 | 66446.459 | 75551.05 | 75293.8146 | 144623.8175 | 28384 | 70655 | 16732.2453 | 32535.1791 | 61478.118 | 25452.3979 | 9042 | 22216 | 25297.6066
| 2045 | R/kW | 35952.9529 | 43291.0118 | 54513.7686 | 67188.8882 | 69402.822 | 8023.4336 | 9101.7212 | 11657 | 12494 | 0 | 17287.41 | 14221.2696 | 13425.0341 | 46052 | 87479.1951 | 107996.8758 | 92049.04 | 53880.3256 | 66446.459 | 75551.05 | 75293.8146 | 144623.8175 | 28384 | 70655 | 16732.2453 | 32535.1791 | 61478.118 | 25452.3979 | 9042 | 22216 | 25297.6066
| 2046 | R/kW | 35952.9529 | 43291.0118 | 54513.7686 | 67188.8882 | 69402.822 | 8023.4336 | 9101.7212 | 11657 | 12494 | 0 | 17287.41 | 14221.2696 | 13425.0341 | 46052 | 87479.1951 | 107996.8758 | 92049.04 | 53880.3256 | 66446.459 | 75551.05 | 75293.8146 | 144623.8175 | 28384 | 70655 | 16732.2453 | 32535.1791 | 61478.118 | 25452.3979 | 9042 | 22216 | 25297.6066
| 2047 | R/kW | 35952.9529 | 43291.0118 | 54513.7686 | 67188.8882 | 69402.822 | 8023.4336 | 9101.7212 | 11657 | 12494 | 0 | 17287.41 | 14221.2696 | 13425.0341 | 46052 | 87479.1951 | 107996.8758 | 92049.04 | 53880.3256 | 66446.459 | 75551.05 | 75293.8146 | 144623.8175 | 28384 | 70655 | 16732.2453 | 32535.1791 | 61478.118 | 25452.3979 | 9042 | 22216 | 25297.6066
| 2048 | R/kW | 35952.9529 | 43291.0118 | 54513.7686 | 67188.8882 | 69402.822 | 8023.4336 | 9101.7212 | 11657 | 12494 | 0 | 17287.41 | 14221.2696 | 13425.0341 | 46052 | 87479.1951 | 107996.8758 | 92049.04 | 53880.3256 | 66446.459 | 75551.05 | 75293.8146 | 144623.8175 | 28384 | 70655 | 16732.2453 | 32535.1791 | 61478.118 | 25452.3979 | 9042 | 22216 | 25297.6066
| 2049 | R/kW | 35952.9529 | 43291.0118 | 54513.7686 | 67188.8882 | 69402.822 | 8023.4336 | 9101.7212 | 11657 | 12494 | 0 | 17287.41 | 14221.2696 | 13425.0341 | 46052 | 87479.1951 | 107996.8758 | 92049.04 | 53880.3256 | 66446.459 | 75551.05 | 75293.8146 | 144623.8175 | 28384 | 70655 | 16732.2453 | 32535.1791 | 61478.118 | 25452.3979 | 9042 | 22216 | 25297.6066
| 2050 | R/kW | 35952.9529 | 43291.0118 | 54513.7686 | 67188.8882 | 69402.822 | 8023.4336 | 9101.7212 | 11657 | 12494 | 0 | 17287.41 | 14221.2696 | 13425.0341 | 46052 | 87479.1951 | 107996.8758 | 92049.04 | 53880.3256 | 66446.459 | 75551.05 | 75293.8146 | 144623.8175 | 28384 | 70655 | 16732.2453 | 32535.1791 | 61478.118 | 25452.3979 | 9042 | 22216 | 25297.6066

## IRP2016-Apr2016
Model input parameter
| Apr-2016-Rand |  | Conventionals | [9 empty] | Renewables | [16 empty] | Storage
| Parameter | Unit | Coal (PF) | Coal (FBC) | Coal (PF with CCS) | Coal (IGCC) | Nuclear (DoE) | OCGT | CCGT | ICE (2 MW) | ICE (10 MW) | Demand response | Wind | Solar PV (tracking) | Solar PV (fixed) | CPV | CSP (trough, 3h) | CSP (trough, 6h) | CSP (trough, 9h) | CSP (tower, 3h) | CSP (tower, 6h) | CSP (tower, 9h) | Biomass (forestry) | Biomass (MSW) | Landfill Gas | Biogas | Bagasse (Felixton) | Bagasse (gen) | Inga | Pumped Storage | Battery (Li-Ion, 1h) | Battery (Li-Ion, 3h) | CAES (8h)
| Rated capacity (net) | MW | 4500 | 250 | 4500 | 644 | 1400 | 132 | 732 | 1.9 | 9.4 | 500 | 100 | 10 | 10 | 10 | 125 | 125 | 125 | 125 | 125 | 125 | 25 | 25 | 5 | 5 | 49 | 52.5 | 2500 | 333 | 3 | 3 | 180
| Overnight cost per capacity | R/kW | 35463.0325 | 42806.1336 | 68598.3249 | 55050.8339 | 60446.8592 | 8173.343 | 8975.1444 | 12751.1588 | 13666.722 | 0 | 21010.917 | 19536.3899 | 18442.5271 | 50374.5704 | 86499.3899 | 106787.2635 | 131003.1986 | 77184.0542 | 94910.1011 | 107523.4332 | 74450.491 | 143003.9675 | 31048.2022 | 77286.8773 | 17820.5567 | 34165.2736 | 45372.117 | 22325.7401 | 9890.7076 | 24301.2563 | 24491.5884
| Construction time | a | 9 | 4 | 9 | 4 | 8 | 2 | 3 | 1 | 1 | 1 | 4 | 2 | 1 | 1 | 4 | 4 | 4 | 4 | 4 | 4 | 4 | 4 | 1 | 1 | 2 | 3 | 8 | 8 | 1 | 1 | 4
| Fuel energy content | kJ/kg | 17850 | 17850 | 17850 | 17850 | 1299000000 | 39.3 | 39.3 | 39.3 | 39.3 | 0 | 0 | 0 | 0 | 0 | 0 | 0 | 0 | 0 | 0 | 0 | 11763 | 11388 | 18.6 | 18.6 | 0 | 0 | 0 | 0 | 0 | 0 | 39.3
| Fuel cost | R/GJ | 27.3466 | 13.6733 | 27.3466 | 27.3466 | 8.0399 | 126.3412 | 126.3412 | 126.3412 | 126.3412 | 0 | 0 | 0 | 0 | 0 | 0 | 0 | 0 | 0 | 0 | 0 | 32.0502 | 0 | 0 | 0 | 81.0552 | 81.0552 | 0 | 0 | 0 | 0 | 164.0794
| Heat rate | kJ/kWh | 9812 | 10788 | 14106 | 9758 | 10657 | 11519 | 7395 | 9477 | 8780 | 3.6 | 0 | 0 | 0 | 0 | 0 | 0 | 0 | 0 | 0 | 0 | 14243 | 18991 | 12302 | 11999 | 26874 | 19327 | 0 | 0 | 4044.9438 | 4044.9438 | 4444.4444
| Fixed O&M | R/kW/a | 924.3141 | 621.3141 | 1576.2563 | 1423.1155 | 968.0686 | 160.7978 | 165.1733 | 422.231 | 474.7365 | 8.7509 | 606 | 280.0289 | 327.065 | 313.9386 | 1022.7617 | 1050.1083 | 1077.4549 | 940.722 | 981.1949 | 1008.5415 | 1655.0144 | 6470.1986 | 2372.5884 | 1940.5126 | 171.6271 | 389.7433 | 907.4423 | 201.2708 | 618.0325 | 618.0325 | 212.2094
| Variable O&M | R/MWh | 79.9614 | 173.0491 | 147.5621 | 75.4765 | 37.1913 | 2.4065 | 21.8773 | 70.0072 | 120.4343 | 1440.6173 | 0 | 0 | 0 | 0 | 0.87509 | 0.7657 | 0.7657 | 0.87509 | 0.87509 | 0.87509 | 66.1787 | 114.1993 | 61.8032 | 51.8491 | 8.8603 | 26.909 | 0 | 0 | 3.1722 | 3.1722 | 2.4065
| Load factor (typical) | ./. | 82% | 82% | 82% | 82% | 90% | 6% | 36% | 36% | 36% | 1.5% | 36% | 28% | 24% | 30% | 32% | 38% | 46% | 38% | 50% | 60% | 85% | 85% | 85% | 85% | 55% | 50% | 70% | 33% | 4% | 12% | 22%
| Economic lifetime | a | 30 | 30 | 30 | 30 | 60 | 30 | 30 | 30 | 30 | 1 | 20 | 25 | 25 | 25 | 30 | 30 | 30 | 30 | 30 | 30 | 30 | 30 | 30 | 30 | 30 | 30 | 60 | 50 | 20 | 20 | 40
| Water usage | l/MWh | 231 | 33.3 | 320 | 256.7 | 0 | 0 | 19.8 | 0 | 0 | 0 | 0 | 0 | 0 | 16.2 | 80.8 | 78.6 | 78.1 | 81.9 | 87.1 | 86.3 | 227 | 227 | 0 | 0 | 217 | 217 | 0 | 0 | 0 | 0 | 0
| CO2 emissions | kg/MWh | 947.3 | 1003 | 136.2 | 930 | 0 | 574 | 367 | 491 | 455 | 0 | 0 | 0 | 0 | 0 | 0 | 0 | 0 | 0 | 0 | 0 | 1243 | 1633 | 806 | 787 | 2807 | 2129 | 0 | 0 | 0 | 0 | 0
| SOx emissions | kg/MWh | 0.5 | 0.5 | 0.7 | 0.2 | 0 | 0 | 0 | 0 | 0 | 0 | 0 | 0 | 0 | 0 | 0 | 0 | 0 | 0 | 0 | 0 | 0.8 | 0.6 | 0 | 0 | 0 | 0 | 0 | 0 | 0 | 0 | 0
| NOx emissions | kg/MWh | 1.9 | 0.3 | 0.4 | 0.2 | 0 | 0.3 | 0.2 | 1.3 | 0.1 | 0 | 0 | 0 | 0 | 0 | 0 | 0 | 0 | 0 | 0 | 0 | 0.6 | 2.2 | 0.6 | 0.6 | 0 | 0 | 0 | 0 | 0 | 0 | 0.3
| Hg emissions | kg/MWh | 0.1 | 0 | 0 | 0 | 0 | 0 | 0 | 0 | 0 | 0 | 0 | 0 | 0 | 0 | 0 | 0 | 0 | 0 | 0 | 0 | 0 | 0 | 0 | 0 | 0 | 0 | 0 | 0 | 0 | 0 | 0
| Particulate emissions | kg/MWh | 0.1 | 0.1 | 0.2 | 0.4 | 0 | 0.1 | 0 | 0 | 0 | 0 | 0 | 0 | 0 | 0 | 0 | 0 | 0 | 0 | 0 | 0 | 2.4 | 5.6 | 2.6 | 2.3 | 0.8 | 0.5 | 0 | 0 | 0 | 0 | 0.1
8 | Cash spend profile (nominal) | ./a | 2% | 0% | 2% | 0% | 0% | 0% | 0% | 0% | 0% | 0% | 0% | 0% | 0% | 0% | 0% | 0% | 0% | 0% | 0% | 0% | 0% | 0% | 0% | 0% | 0% | 0% | 0% | 1% | 0% | 0% | 0%
7 |  | ./a | 6% | 0% | 6% | 0% | 5% | 0% | 0% | 0% | 0% | 0% | 0% | 0% | 0% | 0% | 0% | 0% | 0% | 0% | 0% | 0% | 0% | 0% | 0% | 0% | 0% | 0% | 20% | 1% | 0% | 0% | 0%
6 |  | ./a | 13% | 0% | 13% | 0% | 5% | 0% | 0% | 0% | 0% | 0% | 0% | 0% | 0% | 0% | 0% | 0% | 0% | 0% | 0% | 0% | 0% | 0% | 0% | 0% | 0% | 0% | 25% | 2% | 0% | 0% | 0%
5 |  | ./a | 17% | 0% | 17% | 0% | 15% | 0% | 0% | 0% | 0% | 0% | 0% | 0% | 0% | 0% | 0% | 0% | 0% | 0% | 0% | 0% | 0% | 0% | 0% | 0% | 0% | 0% | 25% | 9% | 0% | 0% | 0%
4 |  | ./a | 17% | 0% | 17% | 0% | 15% | 0% | 0% | 0% | 0% | 0% | 0% | 0% | 0% | 0% | 0% | 0% | 0% | 0% | 0% | 0% | 0% | 0% | 0% | 0% | 0% | 0% | 10% | 16% | 0% | 0% | 0%
3 |  | ./a | 16% | 10% | 16% | 10% | 20% | 0% | 0% | 0% | 0% | 0% | 5% | 0% | 0% | 0% | 10% | 10% | 10% | 10% | 10% | 10% | 10% | 10% | 0% | 0% | 0% | 0% | 5% | 22% | 0% | 0% | 25%
2 |  | ./a | 15% | 25% | 15% | 25% | 20% | 0% | 40% | 0% | 0% | 0% | 5% | 0% | 0% | 0% | 25% | 25% | 25% | 25% | 25% | 25% | 25% | 25% | 0% | 0% | 0% | 10% | 5% | 24% | 0% | 0% | 25%
1 |  | ./a | 11% | 45% | 11% | 45% | 10% | 90% | 50% | 0% | 0% | 0% | 10% | 10% | 0% | 0% | 45% | 45% | 45% | 45% | 45% | 45% | 45% | 45% | 0% | 0% | 33% | 30% | 5% | 20% | 0% | 0% | 25%
0 |  | ./a | 3% | 20% | 3% | 20% | 10% | 10% | 10% | 100% | 100% | 100% | 80% | 90% | 100% | 100% | 20% | 20% | 20% | 20% | 20% | 20% | 20% | 20% | 100% | 100% | 67% | 60% | 5% | 5% | 100% | 100% | 25%
| Nominal cash spent | ./. | 100% | 100% | 100% | 100% | 100% | 100% | 100% | 100% | 100% | 100% | 100% | 100% | 100% | 100% | 100% | 100% | 100% | 100% | 100% | 100% | 100% | 100% | 100% | 100% | 100% | 100% | 100% | 100% | 100% | 100% | 100%
8 | Build profile (nominal) | unit/a | 0 | 0 | 0 | 0 | 0 | 0 | 0 | 0 | 0 | 0 | 0 | 0 | 0 | 0 | 0 | 0 | 0 | 0 | 0 | 0 | 0 | 0 | 0 | 0 | 0 | 0 | 0 | 0 | 0 | 0 | 0
7 |  | unit/a | 0 | 0 | 0 | 0 | 0 | 0 | 0 | 0 | 0 | 0 | 0 | 0 | 0 | 0 | 0 | 0 | 0 | 0 | 0 | 0 | 0 | 0 | 0 | 0 | 0 | 0 | 0 | 0 | 0 | 0 | 0
6 |  | unit/a | 0 | 0 | 0 | 0 | 0 | 0 | 0 | 0 | 0 | 0 | 0 | 0 | 0 | 0 | 0 | 0 | 0 | 0 | 0 | 0 | 0 | 0 | 0 | 0 | 0 | 0 | 0 | 0 | 0 | 0 | 0
5 |  | unit/a | 1 | 0 | 1 | 0 | 0 | 0 | 0 | 0 | 0 | 0 | 0 | 0 | 0 | 0 | 0 | 0 | 0 | 0 | 0 | 0 | 0 | 0 | 0 | 0 | 0 | 0 | 0 | 0 | 0 | 0 | 0
4 |  | unit/a | 1 | 0 | 1 | 0 | 0 | 0 | 0 | 0 | 0 | 0 | 0 | 0 | 0 | 0 | 0 | 0 | 0 | 0 | 0 | 0 | 0 | 0 | 0 | 0 | 0 | 0 | 0 | 0 | 0 | 0 | 0
3 |  | unit/a | 1 | 0 | 1 | 0 | 0 | 0 | 0 | 0 | 0 | 0 | 0 | 0 | 0 | 0 | 0 | 0 | 0 | 0 | 0 | 0 | 0 | 0 | 0 | 0 | 0 | 0 | 0 | 0 | 0 | 0 | 0
2 |  | unit/a | 1 | 0 | 1 | 0 | 0 | 0 | 0 | 0 | 0 | 0 | 0 | 0 | 0 | 0 | 0 | 0 | 0 | 0 | 0 | 0 | 0 | 0 | 0 | 0 | 0 | 0 | 0 | 0 | 0 | 0 | 0
1 |  | unit/a | 1 | 0 | 1 | 0 | 0 | 0 | 0 | 0 | 0 | 0 | 0 | 0 | 0 | 0 | 0 | 0 | 0 | 0 | 0 | 0 | 0 | 0 | 0 | 0 | 0 | 0 | 0 | 0 | 0 | 0 | 0
0 |  | unit/a | 1 | 1 | 1 | 1 | 1 | 1 | 1 | 1 | 1 | 1 | 1 | 1 | 1 | 1 | 1 | 1 | 1 | 1 | 1 | 1 | 1 | 1 | 1 | 1 | 1 | 1 | 1 | 1 | 1 | 1 | 1
| Nominal units built | units | 6 | 1 | 6 | 1 | 1 | 1 | 1 | 1 | 1 | 1 | 1 | 1 | 1 | 1 | 1 | 1 | 1 | 1 | 1 | 1 | 1 | 1 | 1 | 1 | 1 | 1 | 1 | 1 | 1 | 1 | 1
8 | Cash spend profile (present value) | ./. | 3.757% | 0% | 3.757% | 0% | 0% | 0% | 0% | 0% | 0% | 0% | 0% | 0% | 0% | 0% | 0% | 0% | 0% | 0% | 0% | 0% | 0% | 0% | 0% | 0% | 0% | 0% | 0% | 1.879% | 0% | 0% | 0%
7 |  | ./. | 10.42% | 0% | 10.42% | 0% | 8.681% | 0% | 0% | 0% | 0% | 0% | 0% | 0% | 0% | 0% | 0% | 0% | 0% | 0% | 0% | 0% | 0% | 0% | 0% | 0% | 0% | 0% | 34.72% | 1.736% | 0% | 0% | 0%
6 |  | ./. | 20.86% | 0% | 20.86% | 0% | 8.023% | 0% | 0% | 0% | 0% | 0% | 0% | 0% | 0% | 0% | 0% | 0% | 0% | 0% | 0% | 0% | 0% | 0% | 0% | 0% | 0% | 0% | 40.11% | 3.209% | 0% | 0% | 0%
5 |  | ./. | 25.21% | 0% | 25.21% | 0% | 22.24% | 0% | 0% | 0% | 0% | 0% | 0% | 0% | 0% | 0% | 0% | 0% | 0% | 0% | 0% | 0% | 0% | 0% | 0% | 0% | 0% | 0% | 37.07% | 13.35% | 0% | 0% | 0%
4 |  | ./. | 23.3% | 0% | 23.3% | 0% | 20.56% | 0% | 0% | 0% | 0% | 0% | 0% | 0% | 0% | 0% | 0% | 0% | 0% | 0% | 0% | 0% | 0% | 0% | 0% | 0% | 0% | 0% | 13.71% | 21.93% | 0% | 0% | 0%
3 |  | ./. | 20.27% | 12.67% | 20.27% | 12.67% | 25.33% | 0% | 0% | 0% | 0% | 0% | 6.334% | 0% | 0% | 0% | 12.67% | 12.67% | 12.67% | 12.67% | 12.67% | 12.67% | 12.67% | 12.67% | 0% | 0% | 0% | 0% | 6.334% | 27.87% | 0% | 0% | 31.67%
2 |  | ./. | 17.56% | 29.27% | 17.56% | 29.27% | 23.41% | 0% | 46.83% | 0% | 0% | 0% | 5.854% | 0% | 0% | 0% | 29.27% | 29.27% | 29.27% | 29.27% | 29.27% | 29.27% | 29.27% | 29.27% | 0% | 0% | 0% | 11.71% | 5.854% | 28.1% | 0% | 0% | 29.27%
1 |  | ./. | 11.9% | 48.69% | 11.9% | 48.69% | 10.82% | 97.38% | 54.1% | 0% | 0% | 0% | 10.82% | 10.82% | 0% | 0% | 48.69% | 48.69% | 48.69% | 48.69% | 48.69% | 48.69% | 48.69% | 48.69% | 0% | 0% | 35.71% | 32.46% | 5.41% | 21.64% | 0% | 0% | 27.05%
0 |  | ./. | 3% | 20% | 3% | 20% | 10% | 10% | 10% | 100% | 100% | 100% | 80% | 90% | 100% | 100% | 20% | 20% | 20% | 20% | 20% | 20% | 20% | 20% | 100% | 100% | 67% | 60% | 5% | 5% | 100% | 100% | 25%
| Present value of cash | ./. | 136.3% | 110.6% | 136.3% | 110.6% | 129.1% | 107.4% | 110.9% | 100% | 100% | 100% | 103% | 100.8% | 100% | 100% | 110.6% | 110.6% | 110.6% | 110.6% | 110.6% | 110.6% | 110.6% | 110.6% | 100% | 100% | 102.7% | 104.2% | 148.2% | 124.7% | 100% | 100% | 113%
8 | Build profile (present value) | ./. | 0 | 0 | 0 | 0 | 0 | 0 | 0 | 0 | 0 | 0 | 0 | 0 | 0 | 0 | 0 | 0 | 0 | 0 | 0 | 0 | 0 | 0 | 0 | 0 | 0 | 0 | 0 | 0 | 0 | 0 | 0
7 |  | ./. | 0 | 0 | 0 | 0 | 0 | 0 | 0 | 0 | 0 | 0 | 0 | 0 | 0 | 0 | 0 | 0 | 0 | 0 | 0 | 0 | 0 | 0 | 0 | 0 | 0 | 0 | 0 | 0 | 0 | 0 | 0
6 |  | ./. | 0 | 0 | 0 | 0 | 0 | 0 | 0 | 0 | 0 | 0 | 0 | 0 | 0 | 0 | 0 | 0 | 0 | 0 | 0 | 0 | 0 | 0 | 0 | 0 | 0 | 0 | 0 | 0 | 0 | 0 | 0
5 |  | ./. | 1.483 | 0 | 1.483 | 0 | 0 | 0 | 0 | 0 | 0 | 0 | 0 | 0 | 0 | 0 | 0 | 0 | 0 | 0 | 0 | 0 | 0 | 0 | 0 | 0 | 0 | 0 | 0 | 0 | 0 | 0 | 0
4 |  | ./. | 1.3706 | 0 | 1.3706 | 0 | 0 | 0 | 0 | 0 | 0 | 0 | 0 | 0 | 0 | 0 | 0 | 0 | 0 | 0 | 0 | 0 | 0 | 0 | 0 | 0 | 0 | 0 | 0 | 0 | 0 | 0 | 0
3 |  | ./. | 1.2667 | 0 | 1.2667 | 0 | 0 | 0 | 0 | 0 | 0 | 0 | 0 | 0 | 0 | 0 | 0 | 0 | 0 | 0 | 0 | 0 | 0 | 0 | 0 | 0 | 0 | 0 | 0 | 0 | 0 | 0 | 0
2 |  | ./. | 1.1707 | 0 | 1.1707 | 0 | 0 | 0 | 0 | 0 | 0 | 0 | 0 | 0 | 0 | 0 | 0 | 0 | 0 | 0 | 0 | 0 | 0 | 0 | 0 | 0 | 0 | 0 | 0 | 0 | 0 | 0 | 0
1 |  | ./. | 1.082 | 0 | 1.082 | 0 | 0 | 0 | 0 | 0 | 0 | 0 | 0 | 0 | 0 | 0 | 0 | 0 | 0 | 0 | 0 | 0 | 0 | 0 | 0 | 0 | 0 | 0 | 0 | 0 | 0 | 0 | 0
0 |  | ./. | 1 | 1 | 1 | 1 | 1 | 1 | 1 | 1 | 1 | 1 | 1 | 1 | 1 | 1 | 1 | 1 | 1 | 1 | 1 | 1 | 1 | 1 | 1 | 1 | 1 | 1 | 1 | 1 | 1 | 1 | 1
| Present value of units | ./. | 7.373 | 1 | 7.373 | 1 | 1 | 1 | 1 | 1 | 1 | 1 | 1 | 1 | 1 | 1 | 1 | 1 | 1 | 1 | 1 | 1 | 1 | 1 | 1 | 1 | 1 | 1 | 1 | 1 | 1 | 1 | 1
| Conversion ratio CAPEX/overnight cost | ./. | 1.109 | 1.1063 | 1.109 | 1.1063 | 1.2908 | 1.0738 | 1.1093 | 1 | 1 | 1 | 1.0301 | 1.0082 | 1 | 1 | 1.1063 | 1.1063 | 1.1063 | 1.1063 | 1.1063 | 1.1063 | 1.1063 | 1.1063 | 1 | 1 | 1.0271 | 1.0417 | 1.4822 | 1.2471 | 1 | 1 | 1.1299
| CAPEX per capacity | R/kW | 39327.5982 | 47354.4281 | 76073.7921 | 60900.1687 | 78022.6185 | 8776.5357 | 9956.0343 | 12751.1588 | 13666.722 | 0 | 21642.765 | 19696.5883 | 18442.5271 | 50374.5704 | 95690.2387 | 118133.7666 | 144922.7255 | 85385.1175 | 104994.616 | 118948.1568 | 82361.1041 | 158198.6162 | 31048.2022 | 77286.8773 | 18302.7809 | 35589.0226 | 67248.6273 | 27841.4317 | 9890.7076 | 24301.2563 | 27672.1112
| Electrical efficiency | ./. | 36.69% | 33.37% | 25.52% | 36.89% | 33.78% | 31.25% | 48.68% | 37.99% | 41% | 100000% | #DIV/0! | #DIV/0! | #DIV/0! | #DIV/0! | #DIV/0! | #DIV/0! | #DIV/0! | #DIV/0! | #DIV/0! | #DIV/0! | 25.28% | 18.96% | 29.26% | 30% | 13.4% | 18.63% | #DIV/0! | #DIV/0! | 89% | 89% | 81%
ANNUAL AND VARIABLE COST
| Fixed Cost | R/kW/a | 4483.8118 | 4907.3113 | 8461.6116 | 6935.1229 | 7422.9731 | 955.1524 | 1066.283 | 1576.3244 | 1711.6965 | 8.7509 | 2843.2727 | 2156.8053 | 2084.349 | 5113.8464 | 9683.5801 | 11742.2657 | 14194.2515 | 8668.8352 | 10484.1422 | 11774.4085 | 9109.4275 | 20788.5814 | 5182.7271 | 8935.663 | 1828.1917 | 3610.8666 | 6471.0017 | 2529.5232 | 1640.4624 | 3130.1209 | 2582.6528
| … Annualised CAPEX | R/kW/a | 3559.4977 | 4285.9972 | 6885.3553 | 5512.0073 | 6454.9045 | 794.3546 | 901.1097 | 1154.0934 | 1236.96 | 0 | 2237.2727 | 1876.7764 | 1757.284 | 4799.9077 | 8660.8183 | 10692.1574 | 13116.7966 | 7728.1131 | 9502.9473 | 10765.8669 | 7454.413 | 14318.3829 | 2810.1387 | 6995.1503 | 1656.5646 | 3221.1233 | 5563.5593 | 2328.2524 | 1022.4299 | 2512.0884 | 2370.4434
| … Fixed O&M | R/kW/a | 924.3141 | 621.3141 | 1576.2563 | 1423.1155 | 968.0686 | 160.7978 | 165.1733 | 422.231 | 474.7365 | 8.7509 | 606 | 280.0289 | 327.065 | 313.9386 | 1022.7617 | 1050.1083 | 1077.4549 | 940.722 | 981.1949 | 1008.5415 | 1655.0144 | 6470.1986 | 2372.5884 | 1940.5126 | 171.6271 | 389.7433 | 907.4423 | 201.2708 | 618.0325 | 618.0325 | 212.2094
| Variable Cost (w/o emissions) | R/kWh | 0.34829 | 0.32056 | 0.53331 | 0.34232 | 0.12287 | 1.4577 | 0.95617 | 1.2673 | 1.2297 | 1.4406 | 0 | 0 | 0 | 0 | 0.00087509 | 0.0007657 | 0.0007657 | 0.00087509 | 0.00087509 | 0.00087509 | 0.52267 | 0.1142 | 0.061803 | 0.051849 | 2.1871 | 1.5935 | 0 | 0 | 0.0031722 | 0.0031722 | 0.73165
| Variable Cost (w/ emissions) | R/kWh | 0.36169 | 0.32682 | 0.54268 | 0.34926 | 0.12287 | 1.4602 | 0.95706 | 1.2731 | 1.2302 | 1.4406 | 0 | 0 | 0 | 0 | 0.00087509 | 0.0007657 | 0.0007657 | 0.00087509 | 0.00087509 | 0.00087509 | 0.55859 | 0.19194 | 0.093903 | 0.080553 | 2.1962 | 1.5991 | 0 | 0 | 0.0031722 | 0.0031722 | 0.73412
| … Variable O&M | R/kWh | 0.079961 | 0.17305 | 0.14756 | 0.075477 | 0.037191 | 0.0024065 | 0.021877 | 0.070007 | 0.12043 | 1.4406 | 0 | 0 | 0 | 0 | 0.00087509 | 0.0007657 | 0.0007657 | 0.00087509 | 0.00087509 | 0.00087509 | 0.066179 | 0.1142 | 0.061803 | 0.051849 | 0.0088603 | 0.026909 | 0 | 0 | 0.0031722 | 0.0031722 | 0.0024065
| … Fuel | R/kWh | 0.26832 | 0.14751 | 0.38575 | 0.26685 | 0.085681 | 1.4553 | 0.93429 | 1.1973 | 1.1093 | 0 | 0 | 0 | 0 | 0 | 0 | 0 | 0 | 0 | 0 | 0 | 0.45649 | 0 | 0 | 0 | 2.1783 | 1.5666 | 0 | 0 | 0 | 0 | 0.72924
| … Emissions | R/kWh | 0.0134 | 0.0062683 | 0.0093656 | 0.0069382 | 0 | 0.0024683 | 0.000891 | 0.0057915 | 0.0004455 | 0 | 0 | 0 | 0 | 0 | 0 | 0 | 0 | 0 | 0 | 0 | 0.035916 | 0.077742 | 0.0321 | 0.028704 | 0.0090544 | 0.005659 | 0 | 0 | 0 | 0 | 0.0024683
| … … SOx cost | R/kWh | 0.0038 | 0.0038 | 0.00532 | 0.00152 | 0 | 0 | 0 | 0 | 0 | 0 | 0 | 0 | 0 | 0 | 0 | 0 | 0 | 0 | 0 | 0 | 0.00608 | 0.00456 | 0 | 0 | 0 | 0 | 0 | 0 | 0 | 0 | 0
| … … NOx cost | R/kWh | 0.0084645 | 0.0013365 | 0.001782 | 0.000891 | 0 | 0.0013365 | 0.000891 | 0.0057915 | 0.0004455 | 0 | 0 | 0 | 0 | 0 | 0 | 0 | 0 | 0 | 0 | 0 | 0.002673 | 0.009801 | 0.002673 | 0.002673 | 0 | 0 | 0 | 0 | 0 | 0 | 0.0013365
| … … Hg cost | R/kWh | 4.1e-06 | 0 | 0 | 0 | 0 | 0 | 0 | 0 | 0 | 0 | 0 | 0 | 0 | 0 | 0 | 0 | 0 | 0 | 0 | 0 | 0 | 0 | 0 | 0 | 0 | 0 | 0 | 0 | 0 | 0 | 0
| … … Particulate cost | R/kWh | 0.0011318 | 0.0011318 | 0.0022636 | 0.0045272 | 0 | 0.0011318 | 0 | 0 | 0 | 0 | 0 | 0 | 0 | 0 | 0 | 0 | 0 | 0 | 0 | 0 | 0.027163 | 0.063381 | 0.029427 | 0.026031 | 0.0090544 | 0.005659 | 0 | 0 | 0 | 0 | 0.0011318
| Electricity production (typical) | kWh/kW/a | 7183.2 | 7183.2 | 7183.2 | 7183.2 | 7884 | 525.6 | 3153.6 | 3153.6 | 3153.6 | 131.4 | 3153.6 | 2452.8 | 2102.4 | 2628 | 2803.2 | 3328.8 | 4029.6 | 3328.8 | 4380 | 5256 | 7446 | 7446 | 7446 | 7446 | 4818 | 4380 | 6132 | 2890.8 | 350.4 | 1051.2 | 1927.2
LEVELISED COST OF ELECTRICITY (IRP)
| Fixed Cost | R/kWh | 0.62421 | 0.68317 | 1.178 | 0.96546 | 0.94152 | 1.8173 | 0.33812 | 0.49985 | 0.54278 | 0.066597 | 0.9016 | 0.87932 | 0.99141 | 1.9459 | 3.4545 | 3.5275 | 3.5225 | 2.6042 | 2.3936 | 2.2402 | 1.2234 | 2.7919 | 0.69604 | 1.2001 | 0.37945 | 0.8244 | 1.0553 | 0.87503 | 4.6817 | 2.9777 | 1.3401
| … Annualised CAPEX | R/kWh | 0.49553 | 0.59667 | 0.95854 | 0.76735 | 0.81873 | 1.5113 | 0.28574 | 0.36596 | 0.39224 | 0 | 0.70943 | 0.76516 | 0.83585 | 1.8264 | 3.0896 | 3.212 | 3.2551 | 2.3216 | 2.1696 | 2.0483 | 1.0011 | 1.923 | 0.3774 | 0.93945 | 0.34383 | 0.73542 | 0.9073 | 0.8054 | 2.9179 | 2.3897 | 1.23
| … Fixed O&M | R/kWh | 0.12868 | 0.086495 | 0.21944 | 0.19812 | 0.12279 | 0.30593 | 0.052376 | 0.13389 | 0.15054 | 0.066597 | 0.19216 | 0.11417 | 0.15557 | 0.11946 | 0.36486 | 0.31546 | 0.26739 | 0.2826 | 0.22402 | 0.19188 | 0.22227 | 0.86895 | 0.31864 | 0.26061 | 0.035622 | 0.088982 | 0.14798 | 0.069625 | 1.7638 | 0.58793 | 0.11011
| Variable Cost (w/o emissions) | R/kWh | 0.34829 | 0.32056 | 0.53331 | 0.34232 | 0.12287 | 1.4577 | 0.95617 | 1.2673 | 1.2297 | 1.4406 | 0 | 0 | 0 | 0 | 0.00087509 | 0.0007657 | 0.0007657 | 0.00087509 | 0.00087509 | 0.00087509 | 0.52267 | 0.1142 | 0.061803 | 0.051849 | 2.1871 | 1.5935 | 0 | 0 | 0.0031722 | 0.0031722 | 0.73165
| Variable Cost (w/ emissions) | R/kWh | 0.36169 | 0.32682 | 0.54268 | 0.34926 | 0.12287 | 1.4602 | 0.95706 | 1.2731 | 1.2302 | 1.4406 | 0 | 0 | 0 | 0 | 0.00087509 | 0.0007657 | 0.0007657 | 0.00087509 | 0.00087509 | 0.00087509 | 0.55859 | 0.19194 | 0.093903 | 0.080553 | 2.1962 | 1.5991 | 0 | 0 | 0.0031722 | 0.0031722 | 0.73412
| … Variable O&M | R/kWh | 0.079961 | 0.17305 | 0.14756 | 0.075477 | 0.037191 | 0.0024065 | 0.021877 | 0.070007 | 0.12043 | 1.4406 | 0 | 0 | 0 | 0 | 0.00087509 | 0.0007657 | 0.0007657 | 0.00087509 | 0.00087509 | 0.00087509 | 0.066179 | 0.1142 | 0.061803 | 0.051849 | 0.0088603 | 0.026909 | 0 | 0 | 0.0031722 | 0.0031722 | 0.0024065
| … Fuel | R/kWh | 0.26832 | 0.14751 | 0.38575 | 0.26685 | 0.085681 | 1.4553 | 0.93429 | 1.1973 | 1.1093 | 0 | 0 | 0 | 0 | 0 | 0 | 0 | 0 | 0 | 0 | 0 | 0.45649 | 0 | 0 | 0 | 2.1783 | 1.5666 | 0 | 0 | 0 | 0 | 0.72924
| … Emissions | R/kWh | 0.0134 | 0.0062683 | 0.0093656 | 0.0069382 | 0 | 0.0024683 | 0.000891 | 0.0057915 | 0.0004455 | 0 | 0 | 0 | 0 | 0 | 0 | 0 | 0 | 0 | 0 | 0 | 0.035916 | 0.077742 | 0.0321 | 0.028704 | 0.0090544 | 0.005659 | 0 | 0 | 0 | 0 | 0.0024683
| LCOE (without emissions) | R/kWh | 0.97249 | 1.0037 | 1.7113 | 1.3078 | 1.0644 | 3.275 | 1.2943 | 1.7672 | 1.7725 | 1.5072 | 0.9016 | 0.87932 | 0.99141 | 1.9459 | 3.4553 | 3.5282 | 3.5233 | 2.6051 | 2.3945 | 2.2411 | 1.7461 | 2.9061 | 0.75785 | 1.2519 | 2.5666 | 2.4179 | 1.0553 | 0.87503 | 4.6849 | 2.9808 | 2.0718
| LCOE (with emissions) | R/kWh | 0.98589 | 1.01 | 1.7207 | 1.3147 | 1.0644 | 3.2775 | 1.2952 | 1.773 | 1.7729 | 1.5072 | 0.9016 | 0.87932 | 0.99141 | 1.9459 | 3.4553 | 3.5282 | 3.5233 | 2.6051 | 2.3945 | 2.2411 | 1.782 | 2.9839 | 0.78994 | 1.2806 | 2.5756 | 2.4235 | 1.0553 | 0.87503 | 4.6849 | 2.9808 | 2.0742
LEVELISED COST OF ELECTRICITY (IPP)
| Fixed Cost | R/kWh | 0.64965 | 0.70942 | 1.2227 | 0.99967 | 0.96936 | 1.9029 | 0.37197 | 0.54607 | 0.58914 | 0.10602 | 0.92518 | 0.90232 | 1.0173 | 1.9968 | 3.5449 | 3.6198 | 3.6147 | 2.6723 | 2.4563 | 2.2988 | 1.2691 | 2.8679 | 0.71586 | 1.2328 | 0.44658 | 0.88764 | 1.0829 | 0.89791 | 4.8042 | 3.0556 | 1.3943
| … Annualised CAPEX | R/kWh | 0.52097 | 0.62292 | 1.0033 | 0.80155 | 0.84658 | 1.597 | 0.31959 | 0.41218 | 0.4386 | 0.039423 | 0.73302 | 0.78816 | 0.86178 | 1.8773 | 3.18 | 3.3043 | 3.3473 | 2.3897 | 2.2323 | 2.1069 | 1.0468 | 1.999 | 0.39723 | 0.9722 | 0.41096 | 0.79866 | 0.9349 | 0.82829 | 3.0404 | 2.4677 | 1.2842
| … Fixed O&M | R/kWh | 0.12868 | 0.086495 | 0.21944 | 0.19812 | 0.12279 | 0.30593 | 0.052376 | 0.13389 | 0.15054 | 0.066597 | 0.19216 | 0.11417 | 0.15557 | 0.11946 | 0.36486 | 0.31546 | 0.26739 | 0.2826 | 0.22402 | 0.19188 | 0.22227 | 0.86895 | 0.31864 | 0.26061 | 0.035622 | 0.088982 | 0.14798 | 0.069625 | 1.7638 | 0.58793 | 0.11011
| Variable Cost | R/kWh | 0.34829 | 0.32056 | 0.53331 | 0.34232 | 0.12287 | 1.4577 | 0.95617 | 1.2673 | 1.2297 | 1.4406 | 0 | 0 | 0 | 0 | 0.00087509 | 0.0007657 | 0.0007657 | 0.00087509 | 0.00087509 | 0.00087509 | 0.52267 | 0.1142 | 0.061803 | 0.051849 | 2.1871 | 1.5935 | 0 | 0 | 0.0031722 | 0.0031722 | 0.73165
| … Variable O&M | R/kWh | 0.079961 | 0.17305 | 0.14756 | 0.075477 | 0.037191 | 0.0024065 | 0.021877 | 0.070007 | 0.12043 | 1.4406 | 0 | 0 | 0 | 0 | 0.00087509 | 0.0007657 | 0.0007657 | 0.00087509 | 0.00087509 | 0.00087509 | 0.066179 | 0.1142 | 0.061803 | 0.051849 | 0.0088603 | 0.026909 | 0 | 0 | 0.0031722 | 0.0031722 | 0.0024065
| … Fuel | R/kWh | 0.26832 | 0.14751 | 0.38575 | 0.26685 | 0.085681 | 1.4553 | 0.93429 | 1.1973 | 1.1093 | 0 | 0 | 0 | 0 | 0 | 0 | 0 | 0 | 0 | 0 | 0 | 0.45649 | 0 | 0 | 0 | 2.1783 | 1.5666 | 0 | 0 | 0 | 0 | 0.72924
| … Emissions | R/kWh | 0.0134 | 0.0062683 | 0.0093656 | 0.0069382 | 0 | 0.0024683 | 0.000891 | 0.0057915 | 0.0004455 | 0 | 0 | 0 | 0 | 0 | 0 | 0 | 0 | 0 | 0 | 0 | 0.035916 | 0.077742 | 0.0321 | 0.028704 | 0.0090544 | 0.005659 | 0 | 0 | 0 | 0 | 0.0024683
| LCOE (without emissions) | R/kWh | 0.99793 | 1.03 | 1.756 | 1.342 | 1.0922 | 3.3607 | 1.3281 | 1.8134 | 1.8188 | 1.5466 | 0.92518 | 0.90232 | 1.0173 | 1.9968 | 3.5457 | 3.6205 | 3.6154 | 2.6732 | 2.4571 | 2.2997 | 1.7917 | 2.9821 | 0.77767 | 1.2847 | 2.6337 | 2.4811 | 1.0829 | 0.89791 | 4.8074 | 3.0588 | 2.1259
| LCOE (with emissions) | R/kWh | 1.0117 | 1.0364 | 1.7657 | 1.3491 | 1.0922 | 3.3632 | 1.3291 | 1.8194 | 1.8193 | 1.5466 | 0.92518 | 0.90232 | 1.0173 | 1.9968 | 3.5457 | 3.6205 | 3.6154 | 2.6732 | 2.4571 | 2.2997 | 1.8286 | 3.0619 | 0.81061 | 1.3141 | 2.643 | 2.4869 | 1.0829 | 0.89791 | 4.8074 | 3.0588 | 2.1285
Model Input over time
| CAPEX per capacity in 2015 | R/kW | 39327.5982 | 47354.4281 | 76073.7921 | 60900.1687 | 78022.6185 | 8776.5357 | 9956.0343 | 12751.1588 | 13666.722 | 0 | 21642.765 | 19696.5883 | 18442.5271 | 50374.5704 | 95690.2387 | 118133.7666 | 144922.7255 | 85385.1175 | 104994.616 | 118948.1568 | 82361.1041 | 158198.6162 | 31048.2022 | 77286.8773 | 18302.7809 | 35589.0226 | 67248.6273 | 27841.4317 | 9890.7076 | 24301.2563 | 27672.1112
| 2016 | R/kW | 39327.5982 | 47354.4281 | 74135.4161 | 73495.4265 | 77949.9839 | 8776.5357 | 9956.0343 | 12751.1588 | 13666.722 | 0 | 20761.1662 | 19048.6544 | 17982.1382 | 50374.5704 | 95690.2387 | 118133.7666 | 126514.0949 | 74482.0214 | 91618.6236 | 103838.9095 | 82361.1041 | 158198.6163 | 31048.2022 | 77286.8773 | 18302.7809 | 35589.0226 | 67248.6273 | 27841.4317 | 9890.7076 | 24301.2563 | 27672.1112
| 2017 | R/kW | 39327.5982 | 47354.4281 | 72821.2924 | 73495.4265 | 77774.1497 | 8776.5357 | 9956.0343 | 12751.1588 | 13666.722 | 0 | 20429.4851 | 18572.4381 | 17532.5847 | 50374.5704 | 95690.2387 | 118133.7666 | 116637.6076 | 68537.2528 | 84377.0116 | 95732.5547 | 82361.1041 | 158198.6163 | 31048.2022 | 77286.8773 | 18302.7809 | 35589.0226 | 67248.6273 | 27841.4317 | 9890.7076 | 24301.2563 | 27672.1112
| 2018 | R/kW | 39327.5982 | 47354.4281 | 71830.4446 | 73495.4265 | 77672.5924 | 8776.5357 | 9956.0343 | 12751.1588 | 13666.722 | 0 | 20174.4291 | 18108.1271 | 17094.2701 | 50374.5704 | 95690.2387 | 118133.7666 | 107669.978 | 63139.5819 | 77801.8461 | 88372.2362 | 82361.1041 | 158198.6163 | 31048.2022 | 77286.8773 | 18302.7809 | 35589.0226 | 67248.6273 | 27841.4317 | 9890.7076 | 24301.2563 | 27672.1112
| 2019 | R/kW | 39327.5982 | 47354.4281 | 71037.0503 | 73495.4265 | 77565.687 | 8776.5357 | 9956.0343 | 12751.1588 | 13666.722 | 0 | 20015.4252 | 17655.4239 | 16666.9134 | 50374.5704 | 95690.2387 | 118133.7666 | 103131.3881 | 60407.7662 | 74474.0885 | 84647.0973 | 82361.1041 | 158198.6163 | 31048.2022 | 77286.8773 | 18302.7809 | 35589.0226 | 67248.6273 | 27841.4317 | 9890.7076 | 24301.2563 | 27672.1112
| 2020 | R/kW | 39327.5982 | 47354.4281 | 70045.6191 | 73495.4265 | 77501.4322 | 8776.5357 | 9956.0343 | 12751.1588 | 13666.722 | 0 | 19884.7086 | 17214.0383 | 16250.2405 | 50374.5704 | 95690.2387 | 118133.7666 | 100689.0221 | 58937.6847 | 72683.3107 | 82642.4843 | 82361.1041 | 158198.6163 | 31048.2022 | 77286.8773 | 18302.7809 | 35589.0226 | 67248.6273 | 27841.4317 | 9890.7076 | 24301.2563 | 27672.1112
| 2021 | R/kW | 39327.5982 | 47354.4281 | 68947.6606 | 73495.4265 | 77399.3901 | 8776.5357 | 9956.0343 | 12751.1588 | 13666.722 | 0 | 19773.9331 | 16783.6874 | 15843.9845 | 50374.5704 | 95690.2387 | 118133.7666 | 100689.0221 | 58937.6847 | 72683.3107 | 82642.4843 | 82361.1041 | 158198.6163 | 31048.2022 | 77286.8773 | 18302.7809 | 35589.0226 | 67248.6273 | 27841.4317 | 9890.7076 | 24301.2563 | 27672.1112
| 2022 | R/kW | 39327.5982 | 47354.4281 | 67399.2971 | 73495.4265 | 77376.245 | 8776.5357 | 9956.0343 | 12751.1588 | 13666.722 | 0 | 19684.838 | 16364.0952 | 15447.8849 | 50374.5704 | 95690.2387 | 118133.7666 | 100689.0221 | 58937.6847 | 72683.3107 | 82642.4843 | 82361.1041 | 158198.6163 | 31048.2022 | 77286.8773 | 18302.7809 | 35589.0226 | 67248.6273 | 27841.4317 | 9890.7076 | 24301.2563 | 27672.1112
| 2023 | R/kW | 39327.5982 | 47354.4281 | 66426.501 | 73495.4265 | 77218.25 | 8776.5357 | 9956.0343 | 12751.1588 | 13666.722 | 0 | 19535.832 | 15954.9928 | 15061.6878 | 50374.5704 | 95690.2387 | 118133.7666 | 100689.0221 | 58937.6847 | 72683.3107 | 82642.4843 | 82361.1041 | 158198.6163 | 31048.2022 | 77286.8773 | 18302.7809 | 35589.0226 | 67248.6273 | 27841.4317 | 9890.7076 | 24301.2563 | 27672.1112
| 2024 | R/kW | 39327.5982 | 47354.4281 | 64554.0425 | 73495.4265 | 77031.7571 | 8776.5357 | 9956.0343 | 12751.1588 | 13666.722 | 0 | 19374.1044 | 15556.118 | 14685.1456 | 50374.5704 | 95690.2387 | 118133.7666 | 100689.0221 | 58937.6847 | 72683.3107 | 82642.4843 | 82361.1041 | 158198.6163 | 31048.2022 | 77286.8773 | 18302.7809 | 35589.0226 | 67248.6273 | 27841.4317 | 9890.7076 | 24301.2563 | 27672.1112
| 2025 | R/kW | 39327.5982 | 47354.4281 | 62936.8817 | 73495.4265 | 76755.9904 | 8776.5357 | 9956.0343 | 12751.1588 | 13666.722 | 0 | 19285.1296 | 15556.118 | 14685.1456 | 50374.5704 | 95690.2387 | 118133.7666 | 100689.0221 | 58937.6847 | 72683.3107 | 82642.4843 | 82361.1041 | 158198.6163 | 31048.2022 | 77286.8773 | 18302.7809 | 35589.0226 | 67248.6273 | 27841.4317 | 9890.7076 | 24301.2563 | 27672.1112
| 2026 | R/kW | 39327.5982 | 47354.4281 | 61971.8808 | 73495.4265 | 76548.4515 | 8776.5357 | 9956.0343 | 12751.1588 | 13666.722 | 0 | 19143.1353 | 15556.118 | 14685.1456 | 50374.5704 | 95690.2387 | 118133.7666 | 100689.0221 | 58937.6847 | 72683.3107 | 82642.4843 | 82361.1041 | 158198.6163 | 31048.2022 | 77286.8773 | 18302.7809 | 35589.0226 | 67248.6273 | 27841.4317 | 9890.7076 | 24301.2563 | 27672.1112
| 2027 | R/kW | 39327.5982 | 47354.4281 | 61218.6633 | 73495.4265 | 76440.1183 | 8776.5357 | 9956.0343 | 12751.1588 | 13666.722 | 0 | 19100.945 | 15556.118 | 14685.1456 | 50374.5704 | 95690.2387 | 118133.7666 | 100689.0221 | 58937.6847 | 72683.3107 | 82642.4843 | 82361.1041 | 158198.6163 | 31048.2022 | 77286.8773 | 18302.7809 | 35589.0226 | 67248.6273 | 27841.4317 | 9890.7076 | 24301.2563 | 27672.1112
| 2028 | R/kW | 39327.5982 | 47354.4281 | 60602.2004 | 73495.4265 | 76204.964 | 8776.5357 | 9956.0343 | 12751.1588 | 13666.722 | 0 | 19034.4381 | 15556.118 | 14685.1456 | 50374.5704 | 95690.2387 | 118133.7666 | 100689.0221 | 58937.6847 | 72683.3107 | 82642.4843 | 82361.1041 | 158198.6163 | 31048.2022 | 77286.8773 | 18302.7809 | 35589.0226 | 67248.6273 | 27841.4317 | 9890.7076 | 24301.2563 | 27672.1112
| 2029 | R/kW | 39327.5982 | 47354.4281 | 60081.2122 | 73495.4265 | 76042.2145 | 8776.5357 | 9956.0343 | 12751.1588 | 13666.722 | 0 | 18957.7693 | 15556.118 | 14685.1456 | 50374.5704 | 95690.2387 | 118133.7666 | 100689.0221 | 58937.6847 | 72683.3107 | 82642.4843 | 82361.1041 | 158198.6163 | 31048.2022 | 77286.8773 | 18302.7809 | 35589.0226 | 67248.6273 | 27841.4317 | 9890.7076 | 24301.2563 | 27672.1112
| 2030 | R/kW | 39327.5982 | 47354.4281 | 59630.5845 | 73495.4265 | 75917.1663 | 8776.5357 | 9956.0343 | 12751.1588 | 13666.722 | 0 | 18910.055 | 15556.118 | 14685.1456 | 50374.5704 | 95690.2387 | 118133.7666 | 100689.0221 | 58937.6847 | 72683.3107 | 82642.4843 | 82361.1041 | 158198.6163 | 31048.2022 | 77286.8773 | 18302.7809 | 35589.0226 | 67248.6273 | 27841.4317 | 9890.7076 | 24301.2563 | 27672.1112
| 2031 | R/kW | 39327.5982 | 47354.4281 | 59630.5845 | 73495.4265 | 75917.1663 | 8776.5357 | 9956.0343 | 12751.1588 | 13666.722 | 0 | 18910.055 | 15556.118 | 14685.1456 | 50374.5704 | 95690.2387 | 118133.7666 | 100689.0221 | 58937.6847 | 72683.3107 | 82642.4843 | 82361.1041 | 158198.6163 | 31048.2022 | 77286.8773 | 18302.7809 | 35589.0226 | 67248.6273 | 27841.4317 | 9890.7076 | 24301.2563 | 27672.1112
| 2032 | R/kW | 39327.5982 | 47354.4281 | 59630.5845 | 73495.4265 | 75917.1663 | 8776.5357 | 9956.0343 | 12751.1588 | 13666.722 | 0 | 18910.055 | 15556.118 | 14685.1456 | 50374.5704 | 95690.2387 | 118133.7666 | 100689.0221 | 58937.6847 | 72683.3107 | 82642.4843 | 82361.1041 | 158198.6163 | 31048.2022 | 77286.8773 | 18302.7809 | 35589.0226 | 67248.6273 | 27841.4317 | 9890.7076 | 24301.2563 | 27672.1112
| 2033 | R/kW | 39327.5982 | 47354.4281 | 59630.5845 | 73495.4265 | 75917.1663 | 8776.5357 | 9956.0343 | 12751.1588 | 13666.722 | 0 | 18910.055 | 15556.118 | 14685.1456 | 50374.5704 | 95690.2387 | 118133.7666 | 100689.0221 | 58937.6847 | 72683.3107 | 82642.4843 | 82361.1041 | 158198.6163 | 31048.2022 | 77286.8773 | 18302.7809 | 35589.0226 | 67248.6273 | 27841.4317 | 9890.7076 | 24301.2563 | 27672.1112
| 2034 | R/kW | 39327.5982 | 47354.4281 | 59630.5845 | 73495.4265 | 75917.1663 | 8776.5357 | 9956.0343 | 12751.1588 | 13666.722 | 0 | 18910.055 | 15556.118 | 14685.1456 | 50374.5704 | 95690.2387 | 118133.7666 | 100689.0221 | 58937.6847 | 72683.3107 | 82642.4843 | 82361.1041 | 158198.6163 | 31048.2022 | 77286.8773 | 18302.7809 | 35589.0226 | 67248.6273 | 27841.4317 | 9890.7076 | 24301.2563 | 27672.1112
| 2035 | R/kW | 39327.5982 | 47354.4281 | 59630.5845 | 73495.4265 | 75917.1663 | 8776.5357 | 9956.0343 | 12751.1588 | 13666.722 | 0 | 18910.055 | 15556.118 | 14685.1456 | 50374.5704 | 95690.2387 | 118133.7666 | 100689.0221 | 58937.6847 | 72683.3107 | 82642.4843 | 82361.1041 | 158198.6163 | 31048.2022 | 77286.8773 | 18302.7809 | 35589.0226 | 67248.6273 | 27841.4317 | 9890.7076 | 24301.2563 | 27672.1112
| 2036 | R/kW | 39327.5982 | 47354.4281 | 59630.5845 | 73495.4265 | 75917.1663 | 8776.5357 | 9956.0343 | 12751.1588 | 13666.722 | 0 | 18910.055 | 15556.118 | 14685.1456 | 50374.5704 | 95690.2387 | 118133.7666 | 100689.0221 | 58937.6847 | 72683.3107 | 82642.4843 | 82361.1041 | 158198.6163 | 31048.2022 | 77286.8773 | 18302.7809 | 35589.0226 | 67248.6273 | 27841.4317 | 9890.7076 | 24301.2563 | 27672.1112
| 2037 | R/kW | 39327.5982 | 47354.4281 | 59630.5845 | 73495.4265 | 75917.1663 | 8776.5357 | 9956.0343 | 12751.1588 | 13666.722 | 0 | 18910.055 | 15556.118 | 14685.1456 | 50374.5704 | 95690.2387 | 118133.7666 | 100689.0221 | 58937.6847 | 72683.3107 | 82642.4843 | 82361.1041 | 158198.6163 | 31048.2022 | 77286.8773 | 18302.7809 | 35589.0226 | 67248.6273 | 27841.4317 | 9890.7076 | 24301.2563 | 27672.1112
| 2038 | R/kW | 39327.5982 | 47354.4281 | 59630.5845 | 73495.4265 | 75917.1663 | 8776.5357 | 9956.0343 | 12751.1588 | 13666.722 | 0 | 18910.055 | 15556.118 | 14685.1456 | 50374.5704 | 95690.2387 | 118133.7666 | 100689.0221 | 58937.6847 | 72683.3107 | 82642.4843 | 82361.1041 | 158198.6163 | 31048.2022 | 77286.8773 | 18302.7809 | 35589.0226 | 67248.6273 | 27841.4317 | 9890.7076 | 24301.2563 | 27672.1112
| 2039 | R/kW | 39327.5982 | 47354.4281 | 59630.5845 | 73495.4265 | 75917.1663 | 8776.5357 | 9956.0343 | 12751.1588 | 13666.722 | 0 | 18910.055 | 15556.118 | 14685.1456 | 50374.5704 | 95690.2387 | 118133.7666 | 100689.0221 | 58937.6847 | 72683.3107 | 82642.4843 | 82361.1041 | 158198.6163 | 31048.2022 | 77286.8773 | 18302.7809 | 35589.0226 | 67248.6273 | 27841.4317 | 9890.7076 | 24301.2563 | 27672.1112
| 2040 | R/kW | 39327.5982 | 47354.4281 | 59630.5845 | 73495.4265 | 75917.1663 | 8776.5357 | 9956.0343 | 12751.1588 | 13666.722 | 0 | 18910.055 | 15556.118 | 14685.1456 | 50374.5704 | 95690.2387 | 118133.7666 | 100689.0221 | 58937.6847 | 72683.3107 | 82642.4843 | 82361.1041 | 158198.6163 | 31048.2022 | 77286.8773 | 18302.7809 | 35589.0226 | 67248.6273 | 27841.4317 | 9890.7076 | 24301.2563 | 27672.1112
| 2041 | R/kW | 39327.5982 | 47354.4281 | 59630.5845 | 73495.4265 | 75917.1663 | 8776.5357 | 9956.0343 | 12751.1588 | 13666.722 | 0 | 18910.055 | 15556.118 | 14685.1456 | 50374.5704 | 95690.2387 | 118133.7666 | 100689.0221 | 58937.6847 | 72683.3107 | 82642.4843 | 82361.1041 | 158198.6163 | 31048.2022 | 77286.8773 | 18302.7809 | 35589.0226 | 67248.6273 | 27841.4317 | 9890.7076 | 24301.2563 | 27672.1112
| 2042 | R/kW | 39327.5982 | 47354.4281 | 59630.5845 | 73495.4265 | 75917.1663 | 8776.5357 | 9956.0343 | 12751.1588 | 13666.722 | 0 | 18910.055 | 15556.118 | 14685.1456 | 50374.5704 | 95690.2387 | 118133.7666 | 100689.0221 | 58937.6847 | 72683.3107 | 82642.4843 | 82361.1041 | 158198.6163 | 31048.2022 | 77286.8773 | 18302.7809 | 35589.0226 | 67248.6273 | 27841.4317 | 9890.7076 | 24301.2563 | 27672.1112
| 2043 | R/kW | 39327.5982 | 47354.4281 | 59630.5845 | 73495.4265 | 75917.1663 | 8776.5357 | 9956.0343 | 12751.1588 | 13666.722 | 0 | 18910.055 | 15556.118 | 14685.1456 | 50374.5704 | 95690.2387 | 118133.7666 | 100689.0221 | 58937.6847 | 72683.3107 | 82642.4843 | 82361.1041 | 158198.6163 | 31048.2022 | 77286.8773 | 18302.7809 | 35589.0226 | 67248.6273 | 27841.4317 | 9890.7076 | 24301.2563 | 27672.1112
| 2044 | R/kW | 39327.5982 | 47354.4281 | 59630.5845 | 73495.4265 | 75917.1663 | 8776.5357 | 9956.0343 | 12751.1588 | 13666.722 | 0 | 18910.055 | 15556.118 | 14685.1456 | 50374.5704 | 95690.2387 | 118133.7666 | 100689.0221 | 58937.6847 | 72683.3107 | 82642.4843 | 82361.1041 | 158198.6163 | 31048.2022 | 77286.8773 | 18302.7809 | 35589.0226 | 67248.6273 | 27841.4317 | 9890.7076 | 24301.2563 | 27672.1112
| 2045 | R/kW | 39327.5982 | 47354.4281 | 59630.5845 | 73495.4265 | 75917.1663 | 8776.5357 | 9956.0343 | 12751.1588 | 13666.722 | 0 | 18910.055 | 15556.118 | 14685.1456 | 50374.5704 | 95690.2387 | 118133.7666 | 100689.0221 | 58937.6847 | 72683.3107 | 82642.4843 | 82361.1041 | 158198.6163 | 31048.2022 | 77286.8773 | 18302.7809 | 35589.0226 | 67248.6273 | 27841.4317 | 9890.7076 | 24301.2563 | 27672.1112
| 2046 | R/kW | 39327.5982 | 47354.4281 | 59630.5845 | 73495.4265 | 75917.1663 | 8776.5357 | 9956.0343 | 12751.1588 | 13666.722 | 0 | 18910.055 | 15556.118 | 14685.1456 | 50374.5704 | 95690.2387 | 118133.7666 | 100689.0221 | 58937.6847 | 72683.3107 | 82642.4843 | 82361.1041 | 158198.6163 | 31048.2022 | 77286.8773 | 18302.7809 | 35589.0226 | 67248.6273 | 27841.4317 | 9890.7076 | 24301.2563 | 27672.1112
| 2047 | R/kW | 39327.5982 | 47354.4281 | 59630.5845 | 73495.4265 | 75917.1663 | 8776.5357 | 9956.0343 | 12751.1588 | 13666.722 | 0 | 18910.055 | 15556.118 | 14685.1456 | 50374.5704 | 95690.2387 | 118133.7666 | 100689.0221 | 58937.6847 | 72683.3107 | 82642.4843 | 82361.1041 | 158198.6163 | 31048.2022 | 77286.8773 | 18302.7809 | 35589.0226 | 67248.6273 | 27841.4317 | 9890.7076 | 24301.2563 | 27672.1112
| 2048 | R/kW | 39327.5982 | 47354.4281 | 59630.5845 | 73495.4265 | 75917.1663 | 8776.5357 | 9956.0343 | 12751.1588 | 13666.722 | 0 | 18910.055 | 15556.118 | 14685.1456 | 50374.5704 | 95690.2387 | 118133.7666 | 100689.0221 | 58937.6847 | 72683.3107 | 82642.4843 | 82361.1041 | 158198.6163 | 31048.2022 | 77286.8773 | 18302.7809 | 35589.0226 | 67248.6273 | 27841.4317 | 9890.7076 | 24301.2563 | 27672.1112
| 2049 | R/kW | 39327.5982 | 47354.4281 | 59630.5845 | 73495.4265 | 75917.1663 | 8776.5357 | 9956.0343 | 12751.1588 | 13666.722 | 0 | 18910.055 | 15556.118 | 14685.1456 | 50374.5704 | 95690.2387 | 118133.7666 | 100689.0221 | 58937.6847 | 72683.3107 | 82642.4843 | 82361.1041 | 158198.6163 | 31048.2022 | 77286.8773 | 18302.7809 | 35589.0226 | 67248.6273 | 27841.4317 | 9890.7076 | 24301.2563 | 27672.1112
| 2050 | R/kW | 39327.5982 | 47354.4281 | 59630.5845 | 73495.4265 | 75917.1663 | 8776.5357 | 9956.0343 | 12751.1588 | 13666.722 | 0 | 18910.055 | 15556.118 | 14685.1456 | 50374.5704 | 95690.2387 | 118133.7666 | 100689.0221 | 58937.6847 | 72683.3107 | 82642.4843 | 82361.1041 | 158198.6163 | 31048.2022 | 77286.8773 | 18302.7809 | 35589.0226 | 67248.6273 | 27841.4317 | 9890.7076 | 24301.2563 | 27672.1112

## CSIR-Apr2016
| Model input parameter | CSIR input | [20 empty] | 16567091.8779 |  | 1861500 | 12285900 |  | 310446.5256
| Apr-2016-Rand | Pulled from IRP | Conventionals | [9 empty] | Renewables | [9 empty] | 205200 |  | 22900 | 147400 |  | 6000 |  | Storage
| Parameter | Unit | Coal (PF) | Coal (FBC) | Coal (PF with CCS) | Coal (IGCC) | Nuclear (DoE) | OCGT | CCGT | ICE (2 MW) | ICE (10 MW) | Demand response | Wind | Solar PV (tracking) | Solar PV (fixed) | CPV | CSP (trough, 3h) | CSP (trough, 6h) | CSP (trough, 9h) | CSP (tower, 3h) | CSP (tower, 6h) | CSP (tower, 9h) | Biomass (forestry) | Biomass (MSW) | Landfill Gas | Biogas | Bagasse (Felixton) | Bagasse (gen) | Inga | Pumped Storage | Battery (Li-Ion, 1h) | Battery (Li-Ion, 3h) | CAES (8h)
| Rated capacity (net) | MW | 750 | 250 | 4500 | 644 | 1400 | 132 | 732 | 1.9 | 9.4 | 500 | 100 | 10 | 10 | 10 | 125 | 125 | 125 | 125 | 125 | 125 | 25 | 25 | 5 | 5 | 49 | 52.5 | 2500 | 333 | 3 | 3 | 180
| Overnight cost per capacity | R/kW | 35463.0325 | 42806.1336 | 68598.3249 | 55050.8339 | 60446.8592 | 8173.343 | 8975.1444 | 12751.1588 | 13666.722 | 0 | 13249.5506 | 19536.3899 | 9242.5029 | 50374.5704 | 86499.3899 | 106787.2635 | 131003.1986 | 77184.0542 | 94910.1011 | 93259.7384 | 43893 | 143003.9675 | 31048.2022 | 12751 | 17820.5567 | 34165.2736 | 45372.117 | 22325.7401 | 9890.7076 | 2400 | 24491.5884
| Construction time | a | 9 | 4 | 9 | 4 | 8 | 2 | 3 | 1 | 1 | 1 |  |  |  | 1 | 4 | 4 | 4 | 4 | 4 |  | 4 | 4 | 1 | 1 | 2 | 3 | 8 | 8 | 1 | 1 | 4
| Fuel energy content | kJ/kg | 17850 | 17850 | 17850 | 17850 | 1299000000 | 39.3 | 39.3 | 39.3 | 39.3 | 0 |  |  |  | 0 | 0 | 0 | 0 | 0 | 0 |  | 11763 | 11388 | 18.6 | 18.6 | 0 | 0 | 0 | 0 | 0 | 0 | 39.3
| Fuel cost | R/GJ | 27.3466 | 13.6733 | 27.3466 | 27.3466 | 8.0399 | 150 | 150 | 126.3412 | 126.3412 | 0 |  |  |  | 0 | 0 | 0 | 0 | 0 | 0 |  | 32.0502 | 0 | 0 | 113.8364 | 81.0552 | 81.0552 | 0 | 0 | 0 | 0 | 150
| Heat rate | kJ/kWh | 9812 | 10788 | 14106 | 9758 | 10657 | 11519 | 7395 | 9477 | 8780 | 3.6 |  |  |  | 0 | 0 | 0 | 0 | 0 | 0 |  | 12386 | 18991 | 12302 | 11999 | 26874 | 19327 | 0 | 0 | 4044.9438 | 4044.9438 | 4444.4444
| Fixed O&M | R/kW/a | 924.3141 | 621.3141 | 1576.2563 | 1423.1155 | 968.0686 | 160.7978 | 165.1733 | 422.231 | 474.7365 | 8.7509 | 500 | 280.0289 | 200 | 313.9386 | 1022.7617 | 1050.1083 | 1077.4549 | 940.722 | 981.1949 | 1008.5415 | 1655.0144 | 6470.1986 | 2372.5884 | 422.231 | 171.6271 | 389.7433 | 907.4423 | 201.2708 | 618.0325 | 618.0325 | 212.2094
| Variable O&M | R/MWh | 79.9614 | 173.0491 | 147.5621 | 75.4765 | 37.1913 | 2.4065 | 21.8773 | 70.0072 | 120.4343 | 1440.6173 |  |  |  | 0 | 0.87509 | 0.7657 | 0.7657 | 0.87509 | 0.87509 |  | 66.1787 | 114.1993 | 61.8032 | 51.8491 | 8.8603 | 26.909 | 0 | 0 | 3.1722 | 3.1722 | 2.4065
| Load factor (typical) | ./. | 82% | 82% | 82% | 82% | 90% | 6% | 36% | 36% | 36% | 1.5% | 36.1% | 25% | 20.42% | 30% | 32% | 38% | 46% | 38% | 50% | 60% | 85% | 85% | 85% | 20% | 55% | 50% | 70% | 33% | 4% | 12% | 22%
| Economic lifetime | a | 30 | 30 | 30 | 30 | 60 | 30 | 30 | 30 | 30 | 1 | 20 | 25 | 25 | 25 | 30 | 30 | 30 | 30 | 30 | 30 | 30 | 30 | 30 | 30 | 30 | 30 | 60 | 50 | 20 | 20 | 40
| Water usage | l/MWh | 231 | 33.3 | 320 | 256.7 | 0 | 0 | 19.8 | 0 | 0 | 0 | 0 | 0 | 0 | 16.2 | 80.8 | 78.6 | 78.1 | 81.9 | 87.1 | 86.3 | 227 | 227 | 0 | 0 | 217 | 217 | 0 | 0 | 0 | 0 | 0
| CO2 emissions | kg/MWh | 947.3 | 1003 | 136.2 | 930 | 0 | 574 | 367 | 491 | 455 | 0 | 0 | 0 | 0 | 0 | 0 | 0 | 0 | 0 | 0 | 0 | 0 | 0 | 0 | 0 | 0 | 0 | 0 | 0 | 0 | 0 | 0
| SOx emissions | kg/MWh | 0.5 | 0.5 | 0.7 | 0.2 | 0 | 0 | 0 | 0 | 0 | 0 | 0 | 0 | 0 | 0 | 0 | 0 | 0 | 0 | 0 | 0 | 0.8 | 0.6 | 0 | 0 | 0 | 0 | 0 | 0 | 0 | 0 | 0
| NOx emissions | kg/MWh | 1.9 | 0.3 | 0.4 | 0.2 | 0 | 0.3 | 0.2 | 1.3 | 0.1 | 0 | 0 | 0 | 0 | 0 | 0 | 0 | 0 | 0 | 0 | 0 | 0.6 | 2.2 | 0.6 | 0.6 | 0 | 0 | 0 | 0 | 0 | 0 | 0.3
| Hg emissions | kg/MWh | 0.1 | 0 | 0 | 0 | 0 | 0 | 0 | 0 | 0 | 0 | 0 | 0 | 0 | 0 | 0 | 0 | 0 | 0 | 0 | 0 | 0 | 0 | 0 | 0 | 0 | 0 | 0 | 0 | 0 | 0 | 0
| Particulate emissions | kg/MWh | 0.1 | 0.1 | 0.2 | 0.4 | 0 | 0.1 | 0 | 0 | 0 | 0 | 0 | 0 | 0 | 0 | 0 | 0 | 0 | 0 | 0 | 0 | 2.4 | 5.6 | 2.6 | 2.3 | 0.8 | 0.5 | 0 | 0 | 0 | 0 | 0.1
8 | Cash spend profile (nominal) | ./a | 2% | 0% | 2% | 0% | 0% | 0% | 0% | 0% | 0% | 0% | 0% | 0% | 0% | 0% | 0% | 0% | 0% | 0% | 0% | 0% | 0% | 0% | 0% | 0% | 0% | 0% | 0% | 1% | 0% | 0% | 0%
7 |  | ./a | 6% | 0% | 6% | 0% | 5% | 0% | 0% | 0% | 0% | 0% | 0% | 0% | 0% | 0% | 0% | 0% | 0% | 0% | 0% | 0% | 0% | 0% | 0% | 0% | 0% | 0% | 20% | 1% | 0% | 0% | 0%
6 |  | ./a | 13% | 0% | 13% | 0% | 5% | 0% | 0% | 0% | 0% | 0% | 0% | 0% | 0% | 0% | 0% | 0% | 0% | 0% | 0% | 0% | 0% | 0% | 0% | 0% | 0% | 0% | 25% | 2% | 0% | 0% | 0%
5 |  | ./a | 17% | 0% | 17% | 0% | 15% | 0% | 0% | 0% | 0% | 0% | 0% | 0% | 0% | 0% | 0% | 0% | 0% | 0% | 0% | 0% | 0% | 0% | 0% | 0% | 0% | 0% | 25% | 9% | 0% | 0% | 0%
4 |  | ./a | 17% | 0% | 17% | 0% | 15% | 0% | 0% | 0% | 0% | 0% | 0% | 0% | 0% | 0% | 0% | 0% | 0% | 0% | 0% | 0% | 0% | 0% | 0% | 0% | 0% | 0% | 10% | 16% | 0% | 0% | 0%
3 |  | ./a | 16% | 10% | 16% | 10% | 20% | 0% | 0% | 0% | 0% | 0% | 5% | 0% | 0% | 0% | 10% | 10% | 10% | 10% | 10% | 10% | 10% | 10% | 0% | 0% | 0% | 0% | 5% | 22% | 0% | 0% | 25%
2 |  | ./a | 15% | 25% | 15% | 25% | 20% | 0% | 40% | 0% | 0% | 0% | 5% | 0% | 0% | 0% | 25% | 25% | 25% | 25% | 25% | 25% | 25% | 25% | 0% | 0% | 0% | 10% | 5% | 24% | 0% | 0% | 25%
1 |  | ./a | 11% | 45% | 11% | 45% | 10% | 90% | 50% | 0% | 0% | 0% | 10% | 10% | 0% | 0% | 45% | 45% | 45% | 45% | 45% | 45% | 45% | 45% | 0% | 0% | 33% | 30% | 5% | 20% | 0% | 0% | 25%
0 |  | ./a | 3% | 20% | 3% | 20% | 10% | 10% | 10% | 100% | 100% | 100% | 80% | 90% | 100% | 100% | 20% | 20% | 20% | 20% | 20% | 20% | 20% | 20% | 100% | 100% | 67% | 60% | 5% | 5% | 100% | 100% | 25%
| Nominal cash spent | ./. | 100% | 100% | 100% | 100% | 100% | 100% | 100% | 100% | 100% | 100% | 100% | 100% | 100% | 100% | 100% | 100% | 100% | 100% | 100% | 100% | 100% | 100% | 100% | 100% | 100% | 100% | 100% | 100% | 100% | 100% | 100%
8 | Build profile (nominal) | unit/a | 0 | 0 | 0 | 0 | 0 | 0 | 0 | 0 | 0 | 0 | 0 | 0 | 0 | 0 | 0 | 0 | 0 | 0 | 0 | 0 | 0 | 0 | 0 | 0 | 0 | 0 | 0 | 0 | 0 | 0 | 0
7 |  | unit/a | 0 | 0 | 0 | 0 | 0 | 0 | 0 | 0 | 0 | 0 | 0 | 0 | 0 | 0 | 0 | 0 | 0 | 0 | 0 | 0 | 0 | 0 | 0 | 0 | 0 | 0 | 0 | 0 | 0 | 0 | 0
6 |  | unit/a | 0 | 0 | 0 | 0 | 0 | 0 | 0 | 0 | 0 | 0 | 0 | 0 | 0 | 0 | 0 | 0 | 0 | 0 | 0 | 0 | 0 | 0 | 0 | 0 | 0 | 0 | 0 | 0 | 0 | 0 | 0
5 |  | unit/a | 1 | 0 | 1 | 0 | 0 | 0 | 0 | 0 | 0 | 0 | 0 | 0 | 0 | 0 | 0 | 0 | 0 | 0 | 0 | 0 | 0 | 0 | 0 | 0 | 0 | 0 | 0 | 0 | 0 | 0 | 0
4 |  | unit/a | 1 | 0 | 1 | 0 | 0 | 0 | 0 | 0 | 0 | 0 | 0 | 0 | 0 | 0 | 0 | 0 | 0 | 0 | 0 | 0 | 0 | 0 | 0 | 0 | 0 | 0 | 0 | 0 | 0 | 0 | 0
3 |  | unit/a | 1 | 0 | 1 | 0 | 0 | 0 | 0 | 0 | 0 | 0 | 0 | 0 | 0 | 0 | 0 | 0 | 0 | 0 | 0 | 0 | 0 | 0 | 0 | 0 | 0 | 0 | 0 | 0 | 0 | 0 | 0
2 |  | unit/a | 1 | 0 | 1 | 0 | 0 | 0 | 0 | 0 | 0 | 0 | 0 | 0 | 0 | 0 | 0 | 0 | 0 | 0 | 0 | 0 | 0 | 0 | 0 | 0 | 0 | 0 | 0 | 0 | 0 | 0 | 0
1 |  | unit/a | 1 | 0 | 1 | 0 | 0 | 0 | 0 | 0 | 0 | 0 | 0 | 0 | 0 | 0 | 0 | 0 | 0 | 0 | 0 | 0 | 0 | 0 | 0 | 0 | 0 | 0 | 0 | 0 | 0 | 0 | 0
0 |  | unit/a | 1 | 1 | 1 | 1 | 1 | 1 | 1 | 1 | 1 | 1 | 1 | 1 | 1 | 1 | 1 | 1 | 1 | 1 | 1 | 1 | 1 | 1 | 1 | 1 | 1 | 1 | 1 | 1 | 1 | 1 | 1
| Nominal units built | units | 6 | 1 | 6 | 1 | 1 | 1 | 1 | 1 | 1 | 1 | 1 | 1 | 1 | 1 | 1 | 1 | 1 | 1 | 1 | 1 | 1 | 1 | 1 | 1 | 1 | 1 | 1 | 1 | 1 | 1 | 1
8 | Cash spend profile (present value) | ./. | 3.757% | 0% | 3.757% | 0% | 0% | 0% | 0% | 0% | 0% | 0% | 0% | 0% | 0% | 0% | 0% | 0% | 0% | 0% | 0% | 0% | 0% | 0% | 0% | 0% | 0% | 0% | 0% | 1.879% | 0% | 0% | 0%
7 |  | ./. | 10.42% | 0% | 10.42% | 0% | 8.681% | 0% | 0% | 0% | 0% | 0% | 0% | 0% | 0% | 0% | 0% | 0% | 0% | 0% | 0% | 0% | 0% | 0% | 0% | 0% | 0% | 0% | 34.72% | 1.736% | 0% | 0% | 0%
6 |  | ./. | 20.86% | 0% | 20.86% | 0% | 8.023% | 0% | 0% | 0% | 0% | 0% | 0% | 0% | 0% | 0% | 0% | 0% | 0% | 0% | 0% | 0% | 0% | 0% | 0% | 0% | 0% | 0% | 40.11% | 3.209% | 0% | 0% | 0%
5 |  | ./. | 25.21% | 0% | 25.21% | 0% | 22.24% | 0% | 0% | 0% | 0% | 0% | 0% | 0% | 0% | 0% | 0% | 0% | 0% | 0% | 0% | 0% | 0% | 0% | 0% | 0% | 0% | 0% | 37.07% | 13.35% | 0% | 0% | 0%
4 |  | ./. | 23.3% | 0% | 23.3% | 0% | 20.56% | 0% | 0% | 0% | 0% | 0% | 0% | 0% | 0% | 0% | 0% | 0% | 0% | 0% | 0% | 0% | 0% | 0% | 0% | 0% | 0% | 0% | 13.71% | 21.93% | 0% | 0% | 0%
3 |  | ./. | 20.27% | 12.67% | 20.27% | 12.67% | 25.33% | 0% | 0% | 0% | 0% | 0% | 6.334% | 0% | 0% | 0% | 12.67% | 12.67% | 12.67% | 12.67% | 12.67% | 12.67% | 12.67% | 12.67% | 0% | 0% | 0% | 0% | 6.334% | 27.87% | 0% | 0% | 31.67%
2 |  | ./. | 17.56% | 29.27% | 17.56% | 29.27% | 23.41% | 0% | 46.83% | 0% | 0% | 0% | 5.854% | 0% | 0% | 0% | 29.27% | 29.27% | 29.27% | 29.27% | 29.27% | 29.27% | 29.27% | 29.27% | 0% | 0% | 0% | 11.71% | 5.854% | 28.1% | 0% | 0% | 29.27%
1 |  | ./. | 11.9% | 48.69% | 11.9% | 48.69% | 10.82% | 97.38% | 54.1% | 0% | 0% | 0% | 10.82% | 10.82% | 0% | 0% | 48.69% | 48.69% | 48.69% | 48.69% | 48.69% | 48.69% | 48.69% | 48.69% | 0% | 0% | 35.71% | 32.46% | 5.41% | 21.64% | 0% | 0% | 27.05%
0 |  | ./. | 3% | 20% | 3% | 20% | 10% | 10% | 10% | 100% | 100% | 100% | 80% | 90% | 100% | 100% | 20% | 20% | 20% | 20% | 20% | 20% | 20% | 20% | 100% | 100% | 67% | 60% | 5% | 5% | 100% | 100% | 25%
| Present value of cash | ./. | 136.3% | 110.6% | 136.3% | 110.6% | 129.1% | 107.4% | 110.9% | 100% | 100% | 100% | 103% | 100.8% | 100% | 100% | 110.6% | 110.6% | 110.6% | 110.6% | 110.6% | 110.6% | 110.6% | 110.6% | 100% | 100% | 102.7% | 104.2% | 148.2% | 124.7% | 100% | 100% | 113%
8 | Build profile (present value) | ./. | 0 | 0 | 0 | 0 | 0 | 0 | 0 | 0 | 0 | 0 | 0 | 0 | 0 | 0 | 0 | 0 | 0 | 0 | 0 | 0 | 0 | 0 | 0 | 0 | 0 | 0 | 0 | 0 | 0 | 0 | 0
7 |  | ./. | 0 | 0 | 0 | 0 | 0 | 0 | 0 | 0 | 0 | 0 | 0 | 0 | 0 | 0 | 0 | 0 | 0 | 0 | 0 | 0 | 0 | 0 | 0 | 0 | 0 | 0 | 0 | 0 | 0 | 0 | 0
6 |  | ./. | 0 | 0 | 0 | 0 | 0 | 0 | 0 | 0 | 0 | 0 | 0 | 0 | 0 | 0 | 0 | 0 | 0 | 0 | 0 | 0 | 0 | 0 | 0 | 0 | 0 | 0 | 0 | 0 | 0 | 0 | 0
5 |  | ./. | 1.483 | 0 | 1.483 | 0 | 0 | 0 | 0 | 0 | 0 | 0 | 0 | 0 | 0 | 0 | 0 | 0 | 0 | 0 | 0 | 0 | 0 | 0 | 0 | 0 | 0 | 0 | 0 | 0 | 0 | 0 | 0
4 |  | ./. | 1.3706 | 0 | 1.3706 | 0 | 0 | 0 | 0 | 0 | 0 | 0 | 0 | 0 | 0 | 0 | 0 | 0 | 0 | 0 | 0 | 0 | 0 | 0 | 0 | 0 | 0 | 0 | 0 | 0 | 0 | 0 | 0
3 |  | ./. | 1.2667 | 0 | 1.2667 | 0 | 0 | 0 | 0 | 0 | 0 | 0 | 0 | 0 | 0 | 0 | 0 | 0 | 0 | 0 | 0 | 0 | 0 | 0 | 0 | 0 | 0 | 0 | 0 | 0 | 0 | 0 | 0
2 |  | ./. | 1.1707 | 0 | 1.1707 | 0 | 0 | 0 | 0 | 0 | 0 | 0 | 0 | 0 | 0 | 0 | 0 | 0 | 0 | 0 | 0 | 0 | 0 | 0 | 0 | 0 | 0 | 0 | 0 | 0 | 0 | 0 | 0
1 |  | ./. | 1.082 | 0 | 1.082 | 0 | 0 | 0 | 0 | 0 | 0 | 0 | 0 | 0 | 0 | 0 | 0 | 0 | 0 | 0 | 0 | 0 | 0 | 0 | 0 | 0 | 0 | 0 | 0 | 0 | 0 | 0 | 0
0 |  | ./. | 1 | 1 | 1 | 1 | 1 | 1 | 1 | 1 | 1 | 1 | 1 | 1 | 1 | 1 | 1 | 1 | 1 | 1 | 1 | 1 | 1 | 1 | 1 | 1 | 1 | 1 | 1 | 1 | 1 | 1 | 1
| Present value of units | ./. | 7.373 | 1 | 7.373 | 1 | 1 | 1 | 1 | 1 | 1 | 1 | 1 | 1 | 1 | 1 | 1 | 1 | 1 | 1 | 1 | 1 | 1 | 1 | 1 | 1 | 1 | 1 | 1 | 1 | 1 | 1 | 1
| Conversion ratio CAPEX/overnight cost | ./. | 1.109 | 1.1063 | 1.109 | 1.1063 | 1.2908 | 1.0738 | 1.1093 | 1 | 1 | 1 | 1.0301 | 1.0082 | 1 | 1 | 1.1063 | 1.1063 | 1.1063 | 1.1063 | 1.1063 | 1.1063 | 1.1063 | 1.1063 | 1 | 1 | 1.0271 | 1.0417 | 1.4822 | 1.2471 | 1 | 1 | 1.1299
| CAPEX per capacity | R/kW | 39327.5982 | 47354.4281 | 76073.7921 | 60900.1687 | 78022.6185 | 8776.5357 | 9956.0343 | 12751.1588 | 13666.722 | 0 | 13647.9959 | 10947.544 | 9242.5029 | 50374.5704 | 95690.2387 | 118133.7666 | 144922.7255 | 85385.1175 | 104994.616 | 103168.8968 | 48556.7777 | 158198.6162 | 31048.2022 | 12751 | 18302.7809 | 35589.0226 | 67248.6273 | 27841.4317 | 9890.7076 | 2400 | 27672.1112
| Electrical efficiency | ./. | 36.69% | 33.37% | 25.52% | 36.89% | 33.78% | 31.25% | 48.68% | 37.99% | 41% | 100000% | #DIV/0! | #DIV/0! | #DIV/0! | #DIV/0! | #DIV/0! | #DIV/0! | #DIV/0! | #DIV/0! | #DIV/0! | #DIV/0! | 29.07% | 18.96% | 29.26% | 30% | 13.4% | 18.63% | #DIV/0! | #DIV/0! | 89% | 89% | 81%
ANNUAL AND VARIABLE COST
| Fixed Cost | R/kW/a | 4483.8118 | 4907.3113 | 8461.6116 | 6935.1229 | 7422.9731 | 955.1524 | 1066.283 | 1576.3244 | 1711.6965 | 8.7509 | 1910.8313 | 1323.1584 | 1080.6658 | 5113.8464 | 9683.5801 | 11742.2657 | 14194.2515 | 8668.8352 | 10484.1422 | 10346.245 | 6049.835 | 20788.5814 | 5182.7271 | 1576.31 | 1828.1917 | 3610.8666 | 6471.0017 | 2529.5232 | 1640.4624 | 866.1272 | 2582.6528
| … Annualised CAPEX | R/kW/a | 3559.4977 | 4285.9972 | 6885.3553 | 5512.0073 | 6454.9045 | 794.3546 | 901.1097 | 1154.0934 | 1236.96 | 0 | 1410.8313 | 1043.1295 | 880.6658 | 4799.9077 | 8660.8183 | 10692.1574 | 13116.7966 | 7728.1131 | 9502.9473 | 9337.7035 | 4394.8206 | 14318.3829 | 2810.1387 | 1154.079 | 1656.5646 | 3221.1233 | 5563.5593 | 2328.2524 | 1022.4299 | 248.0947 | 2370.4434
| … Fixed O&M | R/kW/a | 924.3141 | 621.3141 | 1576.2563 | 1423.1155 | 968.0686 | 160.7978 | 165.1733 | 422.231 | 474.7365 | 8.7509 | 500 | 280.0289 | 200 | 313.9386 | 1022.7617 | 1050.1083 | 1077.4549 | 940.722 | 981.1949 | 1008.5415 | 1655.0144 | 6470.1986 | 2372.5884 | 422.231 | 171.6271 | 389.7433 | 907.4423 | 201.2708 | 618.0325 | 618.0325 | 212.2094
| Variable Cost (w/o emissions) | R/kWh | 0.34829 | 0.32056 | 0.53331 | 0.34232 | 0.12287 | 1.7303 | 1.1311 | 1.2673 | 1.2297 | 1.4406 |  |  |  | 0 | 0.00087509 | 0.0007657 | 0.0007657 | 0.00087509 | 0.00087509 |  | 0.46315 | 0.1142 | 0.061803 | 1.4178 | 2.1871 | 1.5935 | 0 | 0 | 0.0031722 | 0.0031722 | 0.66907
| Variable Cost (w/ emissions) | R/kWh | 0.36169 | 0.32682 | 0.54268 | 0.34926 | 0.12287 | 1.7327 | 1.132 | 1.2731 | 1.2302 | 1.4406 |  |  |  | 0 | 0.00087509 | 0.0007657 | 0.0007657 | 0.00087509 | 0.00087509 |  | 0.49907 | 0.19194 | 0.093903 | 1.4465 | 2.1962 | 1.5991 | 0 | 0 | 0.0031722 | 0.0031722 | 0.67154
| … Variable O&M | R/kWh | 0.079961 | 0.17305 | 0.14756 | 0.075477 | 0.037191 | 0.0024065 | 0.021877 | 0.070007 | 0.12043 | 1.4406 |  |  |  | 0 | 0.00087509 | 0.0007657 | 0.0007657 | 0.00087509 | 0.00087509 |  | 0.066179 | 0.1142 | 0.061803 | 0.051849 | 0.0088603 | 0.026909 | 0 | 0 | 0.0031722 | 0.0031722 | 0.0024065
| … Fuel | R/kWh | 0.26832 | 0.14751 | 0.38575 | 0.26685 | 0.085681 | 1.7279 | 1.1093 | 1.1973 | 1.1093 | 0 |  |  |  | 0 | 0 | 0 | 0 | 0 | 0 |  | 0.39697 | 0 | 0 | 1.3659 | 2.1783 | 1.5666 | 0 | 0 | 0 | 0 | 0.66667
| … Emissions | R/kWh | 0.0134 | 0.0062683 | 0.0093656 | 0.0069382 | 0 | 0.0024683 | 0.000891 | 0.0057915 | 0.0004455 | 0 |  |  |  | 0 | 0 | 0 | 0 | 0 | 0 |  | 0.035916 | 0.077742 | 0.0321 | 0.028704 | 0.0090544 | 0.005659 | 0 | 0 | 0 | 0 | 0.0024683
| … … SOx cost | R/kWh | 0.0038 | 0.0038 | 0.00532 | 0.00152 | 0 | 0 | 0 | 0 | 0 | 0 |  |  |  | 0 | 0 | 0 | 0 | 0 | 0 |  | 0.00608 | 0.00456 | 0 | 0 | 0 | 0 | 0 | 0 | 0 | 0 | 0
| … … NOx cost | R/kWh | 0.0084645 | 0.0013365 | 0.001782 | 0.000891 | 0 | 0.0013365 | 0.000891 | 0.0057915 | 0.0004455 | 0 |  |  |  | 0 | 0 | 0 | 0 | 0 | 0 |  | 0.002673 | 0.009801 | 0.002673 | 0.002673 | 0 | 0 | 0 | 0 | 0 | 0 | 0.0013365
| … … Hg cost | R/kWh | 4.1e-06 | 0 | 0 | 0 | 0 | 0 | 0 | 0 | 0 | 0 |  |  |  | 0 | 0 | 0 | 0 | 0 | 0 |  | 0 | 0 | 0 | 0 | 0 | 0 | 0 | 0 | 0 | 0 | 0
| … … Particulate cost | R/kWh | 0.0011318 | 0.0011318 | 0.0022636 | 0.0045272 | 0 | 0.0011318 | 0 | 0 | 0 | 0 |  |  |  | 0 | 0 | 0 | 0 | 0 | 0 |  | 0.027163 | 0.063381 | 0.029427 | 0.026031 | 0.0090544 | 0.005659 | 0 | 0 | 0 | 0 | 0.0011318
| Electricity production (typical) | kWh/kW/a | 7183.2 | 7183.2 | 7183.2 | 7183.2 | 7884 | 525.6 | 3153.6 | 3153.6 | 3153.6 | 131.4 | 3162.6754 | 2190 | 1788.6431 | 2628 | 2803.2 | 3328.8 | 4029.6 | 3328.8 | 4380 | 5256 | 7446 | 7446 | 7446 | 1752 | 4818 | 4380 | 6132 | 2890.8 | 350.4 | 1051.2 | 1927.2
LEVELISED COST OF ELECTRICITY (IRP)
| Fixed Cost | R/kWh | 0.62421 | 0.68317 | 1.178 | 0.96546 | 0.94152 | 1.8173 | 0.33812 | 0.49985 | 0.54278 | 0.066597 | 0.60418 | 0.60418 | 0.60418 | 1.9459 | 3.4545 | 3.5275 | 3.5225 | 2.6042 | 2.3936 | 1.9685 | 0.81249 | 2.7919 | 0.69604 | 0.89972 | 0.37945 | 0.8244 | 1.0553 | 0.87503 | 4.6817 | 0.82394 | 1.3401
| … Annualised CAPEX | R/kWh | 0.49553 | 0.59667 | 0.95854 | 0.76735 | 0.81873 | 1.5113 | 0.28574 | 0.36596 | 0.39224 | 0 |  |  |  | 1.8264 | 3.0896 | 3.212 | 3.2551 | 2.3216 | 2.1696 |  | 0.59023 | 1.923 | 0.3774 | 0.65872 | 0.34383 | 0.73542 | 0.9073 | 0.8054 | 2.9179 | 0.23601 | 1.23
| … Fixed O&M | R/kWh | 0.12868 | 0.086495 | 0.21944 | 0.19812 | 0.12279 | 0.30593 | 0.052376 | 0.13389 | 0.15054 | 0.066597 |  |  |  | 0.11946 | 0.36486 | 0.31546 | 0.26739 | 0.2826 | 0.22402 |  | 0.22227 | 0.86895 | 0.31864 | 0.241 | 0.035622 | 0.088982 | 0.14798 | 0.069625 | 1.7638 | 0.58793 | 0.11011
| Variable Cost (w/o emissions) | R/kWh | 0.34829 | 0.32056 | 0.53331 | 0.34232 | 0.12287 | 1.7303 | 1.1311 | 1.2673 | 1.2297 | 1.4406 |  |  |  | 0 | 0.00087509 | 0.0007657 | 0.0007657 | 0.00087509 | 0.00087509 |  | 0.46315 | 0.1142 | 0.061803 | 1.4178 | 2.1871 | 1.5935 | 0 | 0 | 0.0031722 | 0.0031722 | 0.66907
| Variable Cost (w/ emissions) | R/kWh | 0.36169 | 0.32682 | 0.54268 | 0.34926 | 0.12287 | 1.7327 | 1.132 | 1.2731 | 1.2302 | 1.4406 |  |  |  | 0 | 0.00087509 | 0.0007657 | 0.0007657 | 0.00087509 | 0.00087509 |  | 0.49907 | 0.19194 | 0.093903 | 1.4465 | 2.1962 | 1.5991 | 0 | 0 | 0.0031722 | 0.0031722 | 0.67154
| … Variable O&M | R/kWh | 0.079961 | 0.17305 | 0.14756 | 0.075477 | 0.037191 | 0.0024065 | 0.021877 | 0.070007 | 0.12043 | 1.4406 |  |  |  | 0 | 0.00087509 | 0.0007657 | 0.0007657 | 0.00087509 | 0.00087509 |  | 0.066179 | 0.1142 | 0.061803 | 0.051849 | 0.0088603 | 0.026909 | 0 | 0 | 0.0031722 | 0.0031722 | 0.0024065
| … Fuel | R/kWh | 0.26832 | 0.14751 | 0.38575 | 0.26685 | 0.085681 | 1.7279 | 1.1093 | 1.1973 | 1.1093 | 0 |  |  |  | 0 | 0 | 0 | 0 | 0 | 0 |  | 0.39697 | 0 | 0 | 1.3659 | 2.1783 | 1.5666 | 0 | 0 | 0 | 0 | 0.66667
| … Emissions | R/kWh | 0.0134 | 0.0062683 | 0.0093656 | 0.0069382 | 0 | 0.0024683 | 0.000891 | 0.0057915 | 0.0004455 | 0 |  |  |  | 0 | 0 | 0 | 0 | 0 | 0 |  | 0.035916 | 0.077742 | 0.0321 | 0.028704 | 0.0090544 | 0.005659 | 0 | 0 | 0 | 0 | 0.0024683
| LCOE (without emissions) | R/kWh | 0.97249 | 1.0037 | 1.7113 | 1.3078 | 1.0644 | 3.5475 | 1.4692 | 1.7672 | 1.7725 | 1.5072 | 0.60418 | 0.60418 | 0.60418 | 1.9459 | 3.4553 | 3.5282 | 3.5233 | 2.6051 | 2.3945 | 1.9685 | 1.2756 | 2.9061 | 0.75785 | 2.3175 | 2.5666 | 2.4179 | 1.0553 | 0.87503 | 4.6849 | 0.82711 | 2.0092
| LCOE (with emissions) | R/kWh | 0.98589 | 1.01 | 1.7207 | 1.3147 | 1.0644 | 3.55 | 1.4701 | 1.773 | 1.7729 | 1.5072 | 0.60418 | 0.60418 | 0.60418 | 1.9459 | 3.4553 | 3.5282 | 3.5233 | 2.6051 | 2.3945 | 1.9685 | 1.3116 | 2.9839 | 0.78994 | 2.3462 | 2.5756 | 2.4235 | 1.0553 | 0.87503 | 4.6849 | 0.82711 | 2.0116
LEVELISED COST OF ELECTRICITY (IPP)
| Fixed Cost | R/kWh | 0.64965 | 0.70942 | 1.2227 | 0.99967 | 0.96936 | 1.9101 | 0.37655 | 0.54607 | 0.58914 | 0.10602 | 0.61999 | 0.61999 | 0.61999 | 1.9968 | 3.5449 | 3.6198 | 3.6147 | 2.6723 | 2.4563 | 2.02 | 0.84586 | 2.8679 | 0.71586 | 0.96034 | 0.44658 | 0.88764 | 1.0829 | 0.89791 | 4.8042 | 0.84558 | 1.3927
| … Annualised CAPEX | R/kWh | 0.52097 | 0.62292 | 1.0033 | 0.80155 | 0.84658 | 1.6041 | 0.32417 | 0.41218 | 0.4386 | 0.039423 |  |  |  | 1.8773 | 3.18 | 3.3043 | 3.3473 | 2.3897 | 2.2323 |  | 0.62359 | 1.999 | 0.39723 | 0.71934 | 0.41096 | 0.79866 | 0.9349 | 0.82829 | 3.0404 | 0.25765 | 1.2825
| … Fixed O&M | R/kWh | 0.12868 | 0.086495 | 0.21944 | 0.19812 | 0.12279 | 0.30593 | 0.052376 | 0.13389 | 0.15054 | 0.066597 |  |  |  | 0.11946 | 0.36486 | 0.31546 | 0.26739 | 0.2826 | 0.22402 |  | 0.22227 | 0.86895 | 0.31864 | 0.241 | 0.035622 | 0.088982 | 0.14798 | 0.069625 | 1.7638 | 0.58793 | 0.11011
| Variable Cost | R/kWh | 0.34829 | 0.32056 | 0.53331 | 0.34232 | 0.12287 | 1.7303 | 1.1311 | 1.2673 | 1.2297 | 1.4406 |  |  |  | 0 | 0.00087509 | 0.0007657 | 0.0007657 | 0.00087509 | 0.00087509 |  | 0.46315 | 0.1142 | 0.061803 | 1.4178 | 2.1871 | 1.5935 | 0 | 0 | 0.0031722 | 0.0031722 | 0.66907
| … Variable O&M | R/kWh | 0.079961 | 0.17305 | 0.14756 | 0.075477 | 0.037191 | 0.0024065 | 0.021877 | 0.070007 | 0.12043 | 1.4406 |  |  |  | 0 | 0.00087509 | 0.0007657 | 0.0007657 | 0.00087509 | 0.00087509 |  | 0.066179 | 0.1142 | 0.061803 | 0.051849 | 0.0088603 | 0.026909 | 0 | 0 | 0.0031722 | 0.0031722 | 0.0024065
| … Fuel | R/kWh | 0.26832 | 0.14751 | 0.38575 | 0.26685 | 0.085681 | 1.7279 | 1.1093 | 1.1973 | 1.1093 | 0 |  |  |  | 0 | 0 | 0 | 0 | 0 | 0 |  | 0.39697 | 0 | 0 | 1.3659 | 2.1783 | 1.5666 | 0 | 0 | 0 | 0 | 0.66667
| … Emissions | R/kWh | 0.0134 | 0.0062683 | 0.0093656 | 0.0069382 | 0 | 0.0024683 | 0.000891 | 0.0057915 | 0.0004455 | 0 |  |  |  | 0 | 0 | 0 | 0 | 0 | 0 |  | 0.035916 | 0.077742 | 0.0321 | 0.028704 | 0.0090544 | 0.005659 | 0 | 0 | 0 | 0 | 0.0024683
| LCOE (without emissions) | R/kWh | 0.99793 | 1.03 | 1.756 | 1.342 | 1.0922 | 3.6403 | 1.5077 | 1.8134 | 1.8188 | 1.5466 | 0.61999 | 0.61999 | 0.61999 | 1.9968 | 3.5457 | 3.6205 | 3.6154 | 2.6732 | 2.4571 | 2.02 | 1.309 | 2.9821 | 0.77767 | 2.3781 | 2.6337 | 2.4811 | 1.0829 | 0.89791 | 4.8074 | 0.84875 | 2.0617
| LCOE (with emissions) | R/kWh | 1.0117 | 1.0364 | 1.7657 | 1.3491 | 1.0922 | 3.6428 | 1.5086 | 1.8194 | 1.8193 | 1.5466 | 0.61999 | 0.61999 | 0.61999 | 1.9968 | 3.5457 | 3.6205 | 3.6154 | 2.6732 | 2.4571 | 2.02 | 1.3459 | 3.0619 | 0.81061 | 2.4076 | 2.643 | 2.4869 | 1.0829 | 0.89791 | 4.8074 | 0.84875 | 2.0643
ACTUAL TARIFFS (IPP)
| Tariff for new-build in 2015 | R/kWh |  | 1.03 | [7 empty] | 0.82 | 0.62 | 0.62 | 0.62 | 0.82 |  |  | 2.02 | 2.02 | 2.2997 | 2.02 | 1.6093 |  | 1.1072
Model Input over time
| Tariff for new-build in 2030 | R/kWh | [9 empty] | 0.738 | 0.62 |  | 0.49 | 0.656 |  |  | 0.7 | 1.2 | 1.5978 | 1.2
50% | Average tariff as model input for 2030 | R/kWh | [10 empty] | 0.62 |  | 0.555 | [6 empty] | 1.61
25% | Average tariff as model input for 2040 | R/kWh | [10 empty] | 0.62 |  | 0.5225 | [6 empty] | 1.405
0% | Average tariff as model input for 2050 | R/kWh | [10 empty] | 0.62 |  | 0.49 | [6 empty] | 1.2
| CAPEX per capacity in 2015 | R/kW | 39327.5982 | 47354.4281 | 76073.7921 | 60900.1687 | 78022.6185 | 8776.5357 | 9956.0343 | 12751.1588 | 13666.722 | 0 |  |  |  | 50374.5704 | 95690.2387 | 118133.7666 | 144922.7255 | 85385.1175 | 104994.616 |  | 43893 | 158198.6162 | 31048.2022 | 12751 | 18302.7809 | 34165.2736 | 67248.6273 | 27841.4317 | 9890.7076 | 24301.2563 | 27672.1112
| 2016 | R/kW | 39327.5982 | 47354.4281 | 74135.4161 | 73495.4265 | 77949.9839 | 8776.5357 | 9956.0343 | 12751.1588 | 13666.722 | 0 |  |  |  | 50374.5704 | 95690.2387 | 118133.7666 | 126514.0949 | 74482.0214 | 91618.6236 |  | 43893 | 158198.6163 | 31048.2022 | 12751 | 18302.7809 | 34165.2736 | 67248.6273 | 27841.4317 | 9890.7076 | 24301.2563 | 27672.1112
| 2017 | R/kW | 39327.5982 | 47354.4281 | 72821.2924 | 73495.4265 | 77774.1497 | 8776.5357 | 9956.0343 | 12751.1588 | 13666.722 | 0 |  |  |  | 50374.5704 | 95690.2387 | 118133.7666 | 116637.6076 | 68537.2528 | 84377.0116 |  | 43893 | 158198.6163 | 31048.2022 | 12751 | 18302.7809 | 34165.2736 | 67248.6273 | 27841.4317 | 9890.7076 | 24301.2563 | 27672.1112
| 2018 | R/kW | 39327.5982 | 47354.4281 | 71830.4446 | 73495.4265 | 77672.5924 | 8776.5357 | 9956.0343 | 12751.1588 | 13666.722 | 0 |  |  |  | 50374.5704 | 95690.2387 | 118133.7666 | 107669.978 | 63139.5819 | 77801.8461 |  | 43893 | 158198.6163 | 31048.2022 | 12751 | 18302.7809 | 34165.2736 | 67248.6273 | 27841.4317 | 9890.7076 | 24301.2563 | 27672.1112
| 2019 | R/kW | 39327.5982 | 47354.4281 | 71037.0503 | 73495.4265 | 77565.687 | 8776.5357 | 9956.0343 | 12751.1588 | 13666.722 | 0 |  |  |  | 50374.5704 | 95690.2387 | 118133.7666 | 103131.3881 | 60407.7662 | 74474.0885 |  | 43893 | 158198.6163 | 31048.2022 | 12751 | 18302.7809 | 34165.2736 | 67248.6273 | 27841.4317 | 9890.7076 | 24301.2563 | 27672.1112
| 2020 | R/kW | 39327.5982 | 47354.4281 | 70045.6191 | 73495.4265 | 77501.4322 | 8776.5357 | 9956.0343 | 12751.1588 | 13666.722 | 0 |  |  |  | 50374.5704 | 95690.2387 | 118133.7666 | 100689.0221 | 58937.6847 | 72683.3107 |  | 43893 | 158198.6163 | 31048.2022 | 12751 | 18302.7809 | 34165.2736 | 67248.6273 | 27841.4317 | 9890.7076 | 24301.2563 | 27672.1112
| 2021 | R/kW | 39327.5982 | 47354.4281 | 68947.6606 | 73495.4265 | 77399.3901 | 8776.5357 | 9956.0343 | 12751.1588 | 13666.722 | 0 |  |  |  | 50374.5704 | 95690.2387 | 118133.7666 | 100689.0221 | 58937.6847 | 72683.3107 |  | 43893 | 158198.6163 | 31048.2022 | 12751 | 18302.7809 | 34165.2736 | 67248.6273 | 27841.4317 | 9890.7076 | 24301.2563 | 27672.1112
| 2022 | R/kW | 39327.5982 | 47354.4281 | 67399.2971 | 73495.4265 | 77376.245 | 8776.5357 | 9956.0343 | 12751.1588 | 13666.722 | 0 |  |  |  | 50374.5704 | 95690.2387 | 118133.7666 | 100689.0221 | 58937.6847 | 72683.3107 |  | 43893 | 158198.6163 | 31048.2022 | 12751 | 18302.7809 | 34165.2736 | 67248.6273 | 27841.4317 | 9890.7076 | 24301.2563 | 27672.1112
| 2023 | R/kW | 39327.5982 | 47354.4281 | 66426.501 | 73495.4265 | 77218.25 | 8776.5357 | 9956.0343 | 12751.1588 | 13666.722 | 0 |  |  |  | 50374.5704 | 95690.2387 | 118133.7666 | 100689.0221 | 58937.6847 | 72683.3107 |  | 43893 | 158198.6163 | 31048.2022 | 12751 | 18302.7809 | 34165.2736 | 67248.6273 | 27841.4317 | 9890.7076 | 24301.2563 | 27672.1112
| 2024 | R/kW | 39327.5982 | 47354.4281 | 64554.0425 | 73495.4265 | 77031.7571 | 8776.5357 | 9956.0343 | 12751.1588 | 13666.722 | 0 |  |  |  | 50374.5704 | 95690.2387 | 118133.7666 | 100689.0221 | 58937.6847 | 72683.3107 |  | 43893 | 158198.6163 | 31048.2022 | 12751 | 18302.7809 | 34165.2736 | 67248.6273 | 27841.4317 | 9890.7076 | 24301.2563 | 27672.1112
| 2025 | R/kW | 39327.5982 | 47354.4281 | 62936.8817 | 73495.4265 | 76755.9904 | 8776.5357 | 9956.0343 | 12751.1588 | 13666.722 | 0 |  |  |  | 50374.5704 | 95690.2387 | 118133.7666 | 100689.0221 | 58937.6847 | 72683.3107 |  | 43893 | 158198.6163 | 31048.2022 | 12751 | 18302.7809 | 34165.2736 | 67248.6273 | 27841.4317 | 9890.7076 | 24301.2563 | 27672.1112
| 2026 | R/kW | 39327.5982 | 47354.4281 | 61971.8808 | 73495.4265 | 76548.4515 | 8776.5357 | 9956.0343 | 12751.1588 | 13666.722 | 0 |  |  |  | 50374.5704 | 95690.2387 | 118133.7666 | 100689.0221 | 58937.6847 | 72683.3107 |  | 43893 | 158198.6163 | 31048.2022 | 12751 | 18302.7809 | 34165.2736 | 67248.6273 | 27841.4317 | 9890.7076 | 24301.2563 | 27672.1112
| 2027 | R/kW | 39327.5982 | 47354.4281 | 61218.6633 | 73495.4265 | 76440.1183 | 8776.5357 | 9956.0343 | 12751.1588 | 13666.722 | 0 |  |  |  | 50374.5704 | 95690.2387 | 118133.7666 | 100689.0221 | 58937.6847 | 72683.3107 |  | 43893 | 158198.6163 | 31048.2022 | 12751 | 18302.7809 | 34165.2736 | 67248.6273 | 27841.4317 | 9890.7076 | 24301.2563 | 27672.1112
| 2028 | R/kW | 39327.5982 | 47354.4281 | 60602.2004 | 73495.4265 | 76204.964 | 8776.5357 | 9956.0343 | 12751.1588 | 13666.722 | 0 |  |  |  | 50374.5704 | 95690.2387 | 118133.7666 | 100689.0221 | 58937.6847 | 72683.3107 |  | 43893 | 158198.6163 | 31048.2022 | 12751 | 18302.7809 | 34165.2736 | 67248.6273 | 27841.4317 | 9890.7076 | 24301.2563 | 27672.1112
| 2029 | R/kW | 39327.5982 | 47354.4281 | 60081.2122 | 73495.4265 | 76042.2145 | 8776.5357 | 9956.0343 | 12751.1588 | 13666.722 | 0 |  |  |  | 50374.5704 | 95690.2387 | 118133.7666 | 100689.0221 | 58937.6847 | 72683.3107 |  | 43893 | 158198.6163 | 31048.2022 | 12751 | 18302.7809 | 34165.2736 | 67248.6273 | 27841.4317 | 9890.7076 | 24301.2563 | 27672.1112
| 2030 | R/kW | 39327.5982 | 47354.4281 | 59630.5845 | 73495.4265 | 75917.1663 | 8776.5357 | 9956.0343 | 12751.1588 | 13666.722 | 0 |  |  |  | 50374.5704 | 95690.2387 | 118133.7666 | 100689.0221 | 58937.6847 | 72683.3107 |  | 43893 | 158198.6163 | 31048.2022 | 12751 | 18302.7809 | 34165.2736 | 67248.6273 | 27841.4317 | 9890.7076 | 24301.2563 | 27672.1112
| 2031 | R/kW | 39327.5982 | 47354.4281 | 59630.5845 | 73495.4265 | 75917.1663 | 8776.5357 | 9956.0343 | 12751.1588 | 13666.722 | 0 |  |  |  | 50374.5704 | 95690.2387 | 118133.7666 | 100689.0221 | 58937.6847 | 72683.3107 |  | 43893 | 158198.6163 | 31048.2022 | 12751 | 18302.7809 | 34165.2736 | 67248.6273 | 27841.4317 | 9890.7076 | 24301.2563 | 27672.1112
| 2032 | R/kW | 39327.5982 | 47354.4281 | 59630.5845 | 73495.4265 | 75917.1663 | 8776.5357 | 9956.0343 | 12751.1588 | 13666.722 | 0 |  |  |  | 50374.5704 | 95690.2387 | 118133.7666 | 100689.0221 | 58937.6847 | 72683.3107 |  | 43893 | 158198.6163 | 31048.2022 | 12751 | 18302.7809 | 34165.2736 | 67248.6273 | 27841.4317 | 9890.7076 | 24301.2563 | 27672.1112
| 2033 | R/kW | 39327.5982 | 47354.4281 | 59630.5845 | 73495.4265 | 75917.1663 | 8776.5357 | 9956.0343 | 12751.1588 | 13666.722 | 0 |  |  |  | 50374.5704 | 95690.2387 | 118133.7666 | 100689.0221 | 58937.6847 | 72683.3107 |  | 43893 | 158198.6163 | 31048.2022 | 12751 | 18302.7809 | 34165.2736 | 67248.6273 | 27841.4317 | 9890.7076 | 24301.2563 | 27672.1112
| 2034 | R/kW | 39327.5982 | 47354.4281 | 59630.5845 | 73495.4265 | 75917.1663 | 8776.5357 | 9956.0343 | 12751.1588 | 13666.722 | 0 |  |  |  | 50374.5704 | 95690.2387 | 118133.7666 | 100689.0221 | 58937.6847 | 72683.3107 |  | 43893 | 158198.6163 | 31048.2022 | 12751 | 18302.7809 | 34165.2736 | 67248.6273 | 27841.4317 | 9890.7076 | 24301.2563 | 27672.1112
| 2035 | R/kW | 39327.5982 | 47354.4281 | 59630.5845 | 73495.4265 | 75917.1663 | 8776.5357 | 9956.0343 | 12751.1588 | 13666.722 | 0 |  |  |  | 50374.5704 | 95690.2387 | 118133.7666 | 100689.0221 | 58937.6847 | 72683.3107 |  | 43893 | 158198.6163 | 31048.2022 | 12751 | 18302.7809 | 34165.2736 | 67248.6273 | 27841.4317 | 9890.7076 | 24301.2563 | 27672.1112
| 2036 | R/kW | 39327.5982 | 47354.4281 | 59630.5845 | 73495.4265 | 75917.1663 | 8776.5357 | 9956.0343 | 12751.1588 | 13666.722 | 0 |  |  |  | 50374.5704 | 95690.2387 | 118133.7666 | 100689.0221 | 58937.6847 | 72683.3107 |  | 43893 | 158198.6163 | 31048.2022 | 12751 | 18302.7809 | 34165.2736 | 67248.6273 | 27841.4317 | 9890.7076 | 24301.2563 | 27672.1112
| 2037 | R/kW | 39327.5982 | 47354.4281 | 59630.5845 | 73495.4265 | 75917.1663 | 8776.5357 | 9956.0343 | 12751.1588 | 13666.722 | 0 |  |  |  | 50374.5704 | 95690.2387 | 118133.7666 | 100689.0221 | 58937.6847 | 72683.3107 |  | 43893 | 158198.6163 | 31048.2022 | 12751 | 18302.7809 | 34165.2736 | 67248.6273 | 27841.4317 | 9890.7076 | 24301.2563 | 27672.1112
| 2038 | R/kW | 39327.5982 | 47354.4281 | 59630.5845 | 73495.4265 | 75917.1663 | 8776.5357 | 9956.0343 | 12751.1588 | 13666.722 | 0 |  |  |  | 50374.5704 | 95690.2387 | 118133.7666 | 100689.0221 | 58937.6847 | 72683.3107 |  | 43893 | 158198.6163 | 31048.2022 | 12751 | 18302.7809 | 34165.2736 | 67248.6273 | 27841.4317 | 9890.7076 | 24301.2563 | 27672.1112
| 2039 | R/kW | 39327.5982 | 47354.4281 | 59630.5845 | 73495.4265 | 75917.1663 | 8776.5357 | 9956.0343 | 12751.1588 | 13666.722 | 0 |  |  |  | 50374.5704 | 95690.2387 | 118133.7666 | 100689.0221 | 58937.6847 | 72683.3107 |  | 43893 | 158198.6163 | 31048.2022 | 12751 | 18302.7809 | 34165.2736 | 67248.6273 | 27841.4317 | 9890.7076 | 24301.2563 | 27672.1112
| 2040 | R/kW | 39327.5982 | 47354.4281 | 59630.5845 | 73495.4265 | 75917.1663 | 8776.5357 | 9956.0343 | 12751.1588 | 13666.722 | 0 |  |  |  | 50374.5704 | 95690.2387 | 118133.7666 | 100689.0221 | 58937.6847 | 72683.3107 |  | 43893 | 158198.6163 | 31048.2022 | 12751 | 18302.7809 | 34165.2736 | 67248.6273 | 27841.4317 | 9890.7076 | 24301.2563 | 27672.1112
| 2041 | R/kW | 39327.5982 | 47354.4281 | 59630.5845 | 73495.4265 | 75917.1663 | 8776.5357 | 9956.0343 | 12751.1588 | 13666.722 | 0 |  |  |  | 50374.5704 | 95690.2387 | 118133.7666 | 100689.0221 | 58937.6847 | 72683.3107 |  | 43893 | 158198.6163 | 31048.2022 | 12751 | 18302.7809 | 34165.2736 | 67248.6273 | 27841.4317 | 9890.7076 | 24301.2563 | 27672.1112
| 2042 | R/kW | 39327.5982 | 47354.4281 | 59630.5845 | 73495.4265 | 75917.1663 | 8776.5357 | 9956.0343 | 12751.1588 | 13666.722 | 0 |  |  |  | 50374.5704 | 95690.2387 | 118133.7666 | 100689.0221 | 58937.6847 | 72683.3107 |  | 43893 | 158198.6163 | 31048.2022 | 12751 | 18302.7809 | 34165.2736 | 67248.6273 | 27841.4317 | 9890.7076 | 24301.2563 | 27672.1112
| 2043 | R/kW | 39327.5982 | 47354.4281 | 59630.5845 | 73495.4265 | 75917.1663 | 8776.5357 | 9956.0343 | 12751.1588 | 13666.722 | 0 |  |  |  | 50374.5704 | 95690.2387 | 118133.7666 | 100689.0221 | 58937.6847 | 72683.3107 |  | 43893 | 158198.6163 | 31048.2022 | 12751 | 18302.7809 | 34165.2736 | 67248.6273 | 27841.4317 | 9890.7076 | 24301.2563 | 27672.1112
| 2044 | R/kW | 39327.5982 | 47354.4281 | 59630.5845 | 73495.4265 | 75917.1663 | 8776.5357 | 9956.0343 | 12751.1588 | 13666.722 | 0 |  |  |  | 50374.5704 | 95690.2387 | 118133.7666 | 100689.0221 | 58937.6847 | 72683.3107 |  | 43893 | 158198.6163 | 31048.2022 | 12751 | 18302.7809 | 34165.2736 | 67248.6273 | 27841.4317 | 9890.7076 | 24301.2563 | 27672.1112
| 2045 | R/kW | 39327.5982 | 47354.4281 | 59630.5845 | 73495.4265 | 75917.1663 | 8776.5357 | 9956.0343 | 12751.1588 | 13666.722 | 0 |  |  |  | 50374.5704 | 95690.2387 | 118133.7666 | 100689.0221 | 58937.6847 | 72683.3107 |  | 43893 | 158198.6163 | 31048.2022 | 12751 | 18302.7809 | 34165.2736 | 67248.6273 | 27841.4317 | 9890.7076 | 24301.2563 | 27672.1112
| 2046 | R/kW | 39327.5982 | 47354.4281 | 59630.5845 | 73495.4265 | 75917.1663 | 8776.5357 | 9956.0343 | 12751.1588 | 13666.722 | 0 |  |  |  | 50374.5704 | 95690.2387 | 118133.7666 | 100689.0221 | 58937.6847 | 72683.3107 |  | 43893 | 158198.6163 | 31048.2022 | 12751 | 18302.7809 | 34165.2736 | 67248.6273 | 27841.4317 | 9890.7076 | 24301.2563 | 27672.1112
| 2047 | R/kW | 39327.5982 | 47354.4281 | 59630.5845 | 73495.4265 | 75917.1663 | 8776.5357 | 9956.0343 | 12751.1588 | 13666.722 | 0 |  |  |  | 50374.5704 | 95690.2387 | 118133.7666 | 100689.0221 | 58937.6847 | 72683.3107 |  | 43893 | 158198.6163 | 31048.2022 | 12751 | 18302.7809 | 34165.2736 | 67248.6273 | 27841.4317 | 9890.7076 | 24301.2563 | 27672.1112
| 2048 | R/kW | 39327.5982 | 47354.4281 | 59630.5845 | 73495.4265 | 75917.1663 | 8776.5357 | 9956.0343 | 12751.1588 | 13666.722 | 0 |  |  |  | 50374.5704 | 95690.2387 | 118133.7666 | 100689.0221 | 58937.6847 | 72683.3107 |  | 43893 | 158198.6163 | 31048.2022 | 12751 | 18302.7809 | 34165.2736 | 67248.6273 | 27841.4317 | 9890.7076 | 24301.2563 | 27672.1112
| 2049 | R/kW | 39327.5982 | 47354.4281 | 59630.5845 | 73495.4265 | 75917.1663 | 8776.5357 | 9956.0343 | 12751.1588 | 13666.722 | 0 |  |  |  | 50374.5704 | 95690.2387 | 118133.7666 | 100689.0221 | 58937.6847 | 72683.3107 |  | 43893 | 158198.6163 | 31048.2022 | 12751 | 18302.7809 | 34165.2736 | 67248.6273 | 27841.4317 | 9890.7076 | 24301.2563 | 27672.1112
| 2050 | R/kW | 39327.5982 | 47354.4281 | 59630.5845 | 73495.4265 | 75917.1663 | 8776.5357 | 9956.0343 | 12751.1588 | 13666.722 | 0 |  |  |  | 50374.5704 | 95690.2387 | 118133.7666 | 100689.0221 | 58937.6847 | 72683.3107 |  | 43893 | 158198.6163 | 31048.2022 | 12751 | 18302.7809 | 34165.2736 | 67248.6273 | 27841.4317 | 9890.7076 | 24301.2563 | 27672.1112
| Fixed cost in 2015 | R/kW/a | [10 empty] | 1910.8313 |  | 1080.6658 | [6 empty] | 10346.245
| 2016 | R/kW/a | [10 empty] | 1910.8313 |  | 1073.1128 | [6 empty] | 10206.2463
| 2017 | R/kW/a | [10 empty] | 1910.8313 |  | 1065.5597 | [6 empty] | 10066.2476
| 2018 | R/kW/a | [10 empty] | 1910.8313 |  | 1058.0067 | [6 empty] | 9926.2489
| 2019 | R/kW/a | [10 empty] | 1910.8313 |  | 1050.4536 | [6 empty] | 9786.2502
| 2020 | R/kW/a | [10 empty] | 1910.8313 |  | 1042.9006 | [6 empty] | 9646.2515
| 2021 | R/kW/a | [10 empty] | 1910.8313 |  | 1035.3476 | [6 empty] | 9506.2528
| 2022 | R/kW/a | [10 empty] | 1910.8313 |  | 1027.7945 | [6 empty] | 9366.2541
| 2023 | R/kW/a | [10 empty] | 1910.8313 |  | 1020.2415 | [6 empty] | 9226.2554
| 2024 | R/kW/a | [10 empty] | 1910.8313 |  | 1012.6884 | [6 empty] | 9086.2567
| 2025 | R/kW/a | [10 empty] | 1910.8313 |  | 1005.1354 | [6 empty] | 8946.258
| 2026 | R/kW/a | [10 empty] | 1910.8313 |  | 997.5824 | [6 empty] | 8806.2593
| 2027 | R/kW/a | [10 empty] | 1910.8313 |  | 990.0293 | [6 empty] | 8666.2606
| 2028 | R/kW/a | [10 empty] | 1910.8313 |  | 982.4763 | [6 empty] | 8526.2619
| 2029 | R/kW/a | [10 empty] | 1910.8313 |  | 974.9232 | [6 empty] | 8386.2633
| 2030 | R/kW/a | [10 empty] | 1910.8313 |  | 967.3702 | [6 empty] | 8246.2646
| 2031 | R/kW/a | [10 empty] | 1910.8313 |  | 961.7054 | [6 empty] | 8141.2655
| 2032 | R/kW/a | [10 empty] | 1910.8313 |  | 956.0406 | [6 empty] | 8036.2665
| 2033 | R/kW/a | [10 empty] | 1910.8313 |  | 950.3759 | [6 empty] | 7931.2675
| 2034 | R/kW/a | [10 empty] | 1910.8313 |  | 944.7111 | [6 empty] | 7826.2685
| 2035 | R/kW/a | [10 empty] | 1910.8313 |  | 939.0463 | [6 empty] | 7721.2695
| 2036 | R/kW/a | [10 empty] | 1910.8313 |  | 933.3815 | [6 empty] | 7616.2704
| 2037 | R/kW/a | [10 empty] | 1910.8313 |  | 927.7167 | [6 empty] | 7511.2714
| 2038 | R/kW/a | [10 empty] | 1910.8313 |  | 922.0519 | [6 empty] | 7406.2724
| 2039 | R/kW/a | [10 empty] | 1910.8313 |  | 916.3872 | [6 empty] | 7301.2734
| 2040 | R/kW/a | [10 empty] | 1910.8313 |  | 910.7224 | [6 empty] | 7196.2744
| 2041 | R/kW/a | [10 empty] | 1910.8313 |  | 905.0576 | [6 empty] | 7091.2753
| 2042 | R/kW/a | [10 empty] | 1910.8313 |  | 899.3928 | [6 empty] | 6986.2763
| 2043 | R/kW/a | [10 empty] | 1910.8313 |  | 893.728 | [6 empty] | 6881.2773
| 2044 | R/kW/a | [10 empty] | 1910.8313 |  | 888.0633 | [6 empty] | 6776.2783
| 2045 | R/kW/a | [10 empty] | 1910.8313 |  | 882.3985 | [6 empty] | 6671.2792
| 2046 | R/kW/a | [10 empty] | 1910.8313 |  | 876.7337 | [6 empty] | 6566.2802
| 2047 | R/kW/a | [10 empty] | 1910.8313 |  | 871.0689 | [6 empty] | 6461.2812
| 2048 | R/kW/a | [10 empty] | 1910.8313 |  | 865.4041 | [6 empty] | 6356.2822
| 2049 | R/kW/a | [10 empty] | 1910.8313 |  | 859.7394 | [6 empty] | 6251.2832
| 2050 | R/kW/a | [10 empty] | 1910.8313 |  | 854.0746 | [6 empty] | 6146.2841
Note on P120: TBischofNiemz: Average of high and low from IRP2010

## CSIR-Expected-Apr2016
| Model input parameter | CSIR input | [20 empty] | 16567091.8779 |  | 1861500 | 12285900 |  | 310446.5256
| Apr-2016-Rand | Pulled from IRP | Conventionals | [9 empty] | Renewables | [9 empty] | 205200 |  | 22900 | 147400 |  | 6000 |  | Storage
| Parameter | Unit | Coal (PF) | Coal (FBC) | Coal (PF with CCS) | Coal (IGCC) | Nuclear (DoE) | OCGT | CCGT | ICE (2 MW) | ICE (10 MW) | Demand response | Wind | Solar PV (tracking) | Solar PV (fixed) | CPV | CSP (trough, 3h) | CSP (trough, 6h) | CSP (trough, 9h) | CSP (tower, 3h) | CSP (tower, 6h) | CSP (tower, 9h) | Biomass (forestry) | Biomass (MSW) | Landfill Gas | Biogas | Bagasse (Felixton) | Bagasse (gen) | Inga | Pumped Storage | Battery (Li-Ion, 1h) | Battery (Li-Ion, 3h) | CAES (8h)
| Rated capacity (net) | MW | 750 | 250 | 4500 | 644 | 1400 | 132 | 732 | 1.9 | 9.4 | 500 | 100 | 10 | 10 | 10 | 125 | 125 | 125 | 125 | 125 | 125 | 25 | 25 | 5 | 5 | 49 | 52.5 | 2500 | 333 | 3 | 3 | 180
| Overnight cost per capacity | R/kW | 35463.0325 | 42806.1336 | 68598.3249 | 55050.8339 | 60446.8592 | 8173.343 | 8975.1444 | 12751.1588 | 13666.722 | 0 | 13249.5506 | 19536.3899 | 9242.5029 | 50374.5704 | 86499.3899 | 106787.2635 | 131003.1986 | 77184.0542 | 94910.1011 | 93259.7384 | 43893 | 143003.9675 | 31048.2022 | 12751 | 17820.5567 | 34165.2736 | 45372.117 | 22325.7401 | 9890.7076 | 24301.2563 | 24491.5884
| Construction time | a | 9 | 4 | 9 | 4 | 8 | 2 | 3 | 1 | 1 | 1 |  |  |  | 1 | 4 | 4 | 4 | 4 | 4 |  | 4 | 4 | 1 | 1 | 2 | 3 | 8 | 8 | 1 | 1 | 4
| Fuel energy content | kJ/kg | 17850 | 17850 | 17850 | 17850 | 1299000000 | 39.3 | 39.3 | 39.3 | 39.3 | 0 |  |  |  | 0 | 0 | 0 | 0 | 0 | 0 |  | 11763 | 11388 | 18.6 | 18.6 | 0 | 0 | 0 | 0 | 0 | 0 | 39.3
| Fuel cost | R/GJ | 27.3466 | 13.6733 | 27.3466 | 27.3466 | 8.0399 | 150 | 150 | 126.3412 | 126.3412 | 0 |  |  |  | 0 | 0 | 0 | 0 | 0 | 0 |  | 32.0502 | 0 | 0 | 113.8364 | 81.0552 | 81.0552 | 0 | 0 | 0 | 0 | 150
| Heat rate | kJ/kWh | 9812 | 10788 | 14106 | 9758 | 10657 | 11519 | 7395 | 9477 | 8780 | 3.6 |  |  |  | 0 | 0 | 0 | 0 | 0 | 0 |  | 12386 | 18991 | 12302 | 11999 | 26874 | 19327 | 0 | 0 | 4044.9438 | 4044.9438 | 4444.4444
| Fixed O&M | R/kW/a | 924.3141 | 621.3141 | 1576.2563 | 1423.1155 | 968.0686 | 160.7978 | 165.1733 | 422.231 | 474.7365 | 8.7509 | 500 | 280.0289 | 200 | 313.9386 | 1022.7617 | 1050.1083 | 1077.4549 | 940.722 | 981.1949 | 1008.5415 | 1655.0144 | 6470.1986 | 2372.5884 | 422.231 | 171.6271 | 389.7433 | 907.4423 | 201.2708 | 618.0325 | 618.0325 | 212.2094
| Variable O&M | R/MWh | 79.9614 | 173.0491 | 147.5621 | 75.4765 | 37.1913 | 2.4065 | 21.8773 | 70.0072 | 120.4343 | 1440.6173 |  |  |  | 0 | 0.87509 | 0.7657 | 0.7657 | 0.87509 | 0.87509 |  | 66.1787 | 114.1993 | 61.8032 | 51.8491 | 8.8603 | 26.909 | 0 | 0 | 3.1722 | 3.1722 | 2.4065
| Load factor (typical) | ./. | 82% | 82% | 82% | 82% | 90% | 6% | 36% | 36% | 36% | 1.5% | 36.1% | 25% | 20.42% | 30% | 32% | 38% | 46% | 38% | 50% | 60% | 85% | 85% | 85% | 20% | 55% | 50% | 70% | 33% | 4% | 12% | 22%
| Economic lifetime | a | 30 | 30 | 30 | 30 | 60 | 30 | 30 | 30 | 30 | 1 | 20 | 25 | 25 | 25 | 30 | 30 | 30 | 30 | 30 | 30 | 30 | 30 | 30 | 30 | 30 | 30 | 60 | 50 | 20 | 20 | 40
| Water usage | l/MWh | 231 | 33.3 | 320 | 256.7 | 0 | 0 | 19.8 | 0 | 0 | 0 | 0 | 0 | 0 | 16.2 | 80.8 | 78.6 | 78.1 | 81.9 | 87.1 | 86.3 | 227 | 227 | 0 | 0 | 217 | 217 | 0 | 0 | 0 | 0 | 0
| CO2 emissions | kg/MWh | 947.3 | 1003 | 136.2 | 930 | 0 | 574 | 367 | 491 | 455 | 0 | 0 | 0 | 0 | 0 | 0 | 0 | 0 | 0 | 0 | 0 | 0 | 0 | 0 | 0 | 0 | 0 | 0 | 0 | 0 | 0 | 0
| SOx emissions | kg/MWh | 0.5 | 0.5 | 0.7 | 0.2 | 0 | 0 | 0 | 0 | 0 | 0 | 0 | 0 | 0 | 0 | 0 | 0 | 0 | 0 | 0 | 0 | 0.8 | 0.6 | 0 | 0 | 0 | 0 | 0 | 0 | 0 | 0 | 0
| NOx emissions | kg/MWh | 1.9 | 0.3 | 0.4 | 0.2 | 0 | 0.3 | 0.2 | 1.3 | 0.1 | 0 | 0 | 0 | 0 | 0 | 0 | 0 | 0 | 0 | 0 | 0 | 0.6 | 2.2 | 0.6 | 0.6 | 0 | 0 | 0 | 0 | 0 | 0 | 0.3
| Hg emissions | kg/MWh | 0.1 | 0 | 0 | 0 | 0 | 0 | 0 | 0 | 0 | 0 | 0 | 0 | 0 | 0 | 0 | 0 | 0 | 0 | 0 | 0 | 0 | 0 | 0 | 0 | 0 | 0 | 0 | 0 | 0 | 0 | 0
| Particulate emissions | kg/MWh | 0.1 | 0.1 | 0.2 | 0.4 | 0 | 0.1 | 0 | 0 | 0 | 0 | 0 | 0 | 0 | 0 | 0 | 0 | 0 | 0 | 0 | 0 | 2.4 | 5.6 | 2.6 | 2.3 | 0.8 | 0.5 | 0 | 0 | 0 | 0 | 0.1
8 | Cash spend profile (nominal) | ./a | 2% | 0% | 2% | 0% | 0% | 0% | 0% | 0% | 0% | 0% | 0% | 0% | 0% | 0% | 0% | 0% | 0% | 0% | 0% | 0% | 0% | 0% | 0% | 0% | 0% | 0% | 0% | 1% | 0% | 0% | 0%
7 |  | ./a | 6% | 0% | 6% | 0% | 5% | 0% | 0% | 0% | 0% | 0% | 0% | 0% | 0% | 0% | 0% | 0% | 0% | 0% | 0% | 0% | 0% | 0% | 0% | 0% | 0% | 0% | 20% | 1% | 0% | 0% | 0%
6 |  | ./a | 13% | 0% | 13% | 0% | 5% | 0% | 0% | 0% | 0% | 0% | 0% | 0% | 0% | 0% | 0% | 0% | 0% | 0% | 0% | 0% | 0% | 0% | 0% | 0% | 0% | 0% | 25% | 2% | 0% | 0% | 0%
5 |  | ./a | 17% | 0% | 17% | 0% | 15% | 0% | 0% | 0% | 0% | 0% | 0% | 0% | 0% | 0% | 0% | 0% | 0% | 0% | 0% | 0% | 0% | 0% | 0% | 0% | 0% | 0% | 25% | 9% | 0% | 0% | 0%
4 |  | ./a | 17% | 0% | 17% | 0% | 15% | 0% | 0% | 0% | 0% | 0% | 0% | 0% | 0% | 0% | 0% | 0% | 0% | 0% | 0% | 0% | 0% | 0% | 0% | 0% | 0% | 0% | 10% | 16% | 0% | 0% | 0%
3 |  | ./a | 16% | 10% | 16% | 10% | 20% | 0% | 0% | 0% | 0% | 0% | 5% | 0% | 0% | 0% | 10% | 10% | 10% | 10% | 10% | 10% | 10% | 10% | 0% | 0% | 0% | 0% | 5% | 22% | 0% | 0% | 25%
2 |  | ./a | 15% | 25% | 15% | 25% | 20% | 0% | 40% | 0% | 0% | 0% | 5% | 0% | 0% | 0% | 25% | 25% | 25% | 25% | 25% | 25% | 25% | 25% | 0% | 0% | 0% | 10% | 5% | 24% | 0% | 0% | 25%
1 |  | ./a | 11% | 45% | 11% | 45% | 10% | 90% | 50% | 0% | 0% | 0% | 10% | 10% | 0% | 0% | 45% | 45% | 45% | 45% | 45% | 45% | 45% | 45% | 0% | 0% | 33% | 30% | 5% | 20% | 0% | 0% | 25%
0 |  | ./a | 3% | 20% | 3% | 20% | 10% | 10% | 10% | 100% | 100% | 100% | 80% | 90% | 100% | 100% | 20% | 20% | 20% | 20% | 20% | 20% | 20% | 20% | 100% | 100% | 67% | 60% | 5% | 5% | 100% | 100% | 25%
| Nominal cash spent | ./. | 100% | 100% | 100% | 100% | 100% | 100% | 100% | 100% | 100% | 100% | 100% | 100% | 100% | 100% | 100% | 100% | 100% | 100% | 100% | 100% | 100% | 100% | 100% | 100% | 100% | 100% | 100% | 100% | 100% | 100% | 100%
8 | Build profile (nominal) | unit/a | 0 | 0 | 0 | 0 | 0 | 0 | 0 | 0 | 0 | 0 | 0 | 0 | 0 | 0 | 0 | 0 | 0 | 0 | 0 | 0 | 0 | 0 | 0 | 0 | 0 | 0 | 0 | 0 | 0 | 0 | 0
7 |  | unit/a | 0 | 0 | 0 | 0 | 0 | 0 | 0 | 0 | 0 | 0 | 0 | 0 | 0 | 0 | 0 | 0 | 0 | 0 | 0 | 0 | 0 | 0 | 0 | 0 | 0 | 0 | 0 | 0 | 0 | 0 | 0
6 |  | unit/a | 0 | 0 | 0 | 0 | 0 | 0 | 0 | 0 | 0 | 0 | 0 | 0 | 0 | 0 | 0 | 0 | 0 | 0 | 0 | 0 | 0 | 0 | 0 | 0 | 0 | 0 | 0 | 0 | 0 | 0 | 0
5 |  | unit/a | 1 | 0 | 1 | 0 | 0 | 0 | 0 | 0 | 0 | 0 | 0 | 0 | 0 | 0 | 0 | 0 | 0 | 0 | 0 | 0 | 0 | 0 | 0 | 0 | 0 | 0 | 0 | 0 | 0 | 0 | 0
4 |  | unit/a | 1 | 0 | 1 | 0 | 0 | 0 | 0 | 0 | 0 | 0 | 0 | 0 | 0 | 0 | 0 | 0 | 0 | 0 | 0 | 0 | 0 | 0 | 0 | 0 | 0 | 0 | 0 | 0 | 0 | 0 | 0
3 |  | unit/a | 1 | 0 | 1 | 0 | 0 | 0 | 0 | 0 | 0 | 0 | 0 | 0 | 0 | 0 | 0 | 0 | 0 | 0 | 0 | 0 | 0 | 0 | 0 | 0 | 0 | 0 | 0 | 0 | 0 | 0 | 0
2 |  | unit/a | 1 | 0 | 1 | 0 | 0 | 0 | 0 | 0 | 0 | 0 | 0 | 0 | 0 | 0 | 0 | 0 | 0 | 0 | 0 | 0 | 0 | 0 | 0 | 0 | 0 | 0 | 0 | 0 | 0 | 0 | 0
1 |  | unit/a | 1 | 0 | 1 | 0 | 0 | 0 | 0 | 0 | 0 | 0 | 0 | 0 | 0 | 0 | 0 | 0 | 0 | 0 | 0 | 0 | 0 | 0 | 0 | 0 | 0 | 0 | 0 | 0 | 0 | 0 | 0
0 |  | unit/a | 1 | 1 | 1 | 1 | 1 | 1 | 1 | 1 | 1 | 1 | 1 | 1 | 1 | 1 | 1 | 1 | 1 | 1 | 1 | 1 | 1 | 1 | 1 | 1 | 1 | 1 | 1 | 1 | 1 | 1 | 1
| Nominal units built | units | 6 | 1 | 6 | 1 | 1 | 1 | 1 | 1 | 1 | 1 | 1 | 1 | 1 | 1 | 1 | 1 | 1 | 1 | 1 | 1 | 1 | 1 | 1 | 1 | 1 | 1 | 1 | 1 | 1 | 1 | 1
8 | Cash spend profile (present value) | ./. | 3.757% | 0% | 3.757% | 0% | 0% | 0% | 0% | 0% | 0% | 0% | 0% | 0% | 0% | 0% | 0% | 0% | 0% | 0% | 0% | 0% | 0% | 0% | 0% | 0% | 0% | 0% | 0% | 1.879% | 0% | 0% | 0%
7 |  | ./. | 10.42% | 0% | 10.42% | 0% | 8.681% | 0% | 0% | 0% | 0% | 0% | 0% | 0% | 0% | 0% | 0% | 0% | 0% | 0% | 0% | 0% | 0% | 0% | 0% | 0% | 0% | 0% | 34.72% | 1.736% | 0% | 0% | 0%
6 |  | ./. | 20.86% | 0% | 20.86% | 0% | 8.023% | 0% | 0% | 0% | 0% | 0% | 0% | 0% | 0% | 0% | 0% | 0% | 0% | 0% | 0% | 0% | 0% | 0% | 0% | 0% | 0% | 0% | 40.11% | 3.209% | 0% | 0% | 0%
5 |  | ./. | 25.21% | 0% | 25.21% | 0% | 22.24% | 0% | 0% | 0% | 0% | 0% | 0% | 0% | 0% | 0% | 0% | 0% | 0% | 0% | 0% | 0% | 0% | 0% | 0% | 0% | 0% | 0% | 37.07% | 13.35% | 0% | 0% | 0%
4 |  | ./. | 23.3% | 0% | 23.3% | 0% | 20.56% | 0% | 0% | 0% | 0% | 0% | 0% | 0% | 0% | 0% | 0% | 0% | 0% | 0% | 0% | 0% | 0% | 0% | 0% | 0% | 0% | 0% | 13.71% | 21.93% | 0% | 0% | 0%
3 |  | ./. | 20.27% | 12.67% | 20.27% | 12.67% | 25.33% | 0% | 0% | 0% | 0% | 0% | 6.334% | 0% | 0% | 0% | 12.67% | 12.67% | 12.67% | 12.67% | 12.67% | 12.67% | 12.67% | 12.67% | 0% | 0% | 0% | 0% | 6.334% | 27.87% | 0% | 0% | 31.67%
2 |  | ./. | 17.56% | 29.27% | 17.56% | 29.27% | 23.41% | 0% | 46.83% | 0% | 0% | 0% | 5.854% | 0% | 0% | 0% | 29.27% | 29.27% | 29.27% | 29.27% | 29.27% | 29.27% | 29.27% | 29.27% | 0% | 0% | 0% | 11.71% | 5.854% | 28.1% | 0% | 0% | 29.27%
1 |  | ./. | 11.9% | 48.69% | 11.9% | 48.69% | 10.82% | 97.38% | 54.1% | 0% | 0% | 0% | 10.82% | 10.82% | 0% | 0% | 48.69% | 48.69% | 48.69% | 48.69% | 48.69% | 48.69% | 48.69% | 48.69% | 0% | 0% | 35.71% | 32.46% | 5.41% | 21.64% | 0% | 0% | 27.05%
0 |  | ./. | 3% | 20% | 3% | 20% | 10% | 10% | 10% | 100% | 100% | 100% | 80% | 90% | 100% | 100% | 20% | 20% | 20% | 20% | 20% | 20% | 20% | 20% | 100% | 100% | 67% | 60% | 5% | 5% | 100% | 100% | 25%
| Present value of cash | ./. | 136.3% | 110.6% | 136.3% | 110.6% | 129.1% | 107.4% | 110.9% | 100% | 100% | 100% | 103% | 100.8% | 100% | 100% | 110.6% | 110.6% | 110.6% | 110.6% | 110.6% | 110.6% | 110.6% | 110.6% | 100% | 100% | 102.7% | 104.2% | 148.2% | 124.7% | 100% | 100% | 113%
8 | Build profile (present value) | ./. | 0 | 0 | 0 | 0 | 0 | 0 | 0 | 0 | 0 | 0 | 0 | 0 | 0 | 0 | 0 | 0 | 0 | 0 | 0 | 0 | 0 | 0 | 0 | 0 | 0 | 0 | 0 | 0 | 0 | 0 | 0
7 |  | ./. | 0 | 0 | 0 | 0 | 0 | 0 | 0 | 0 | 0 | 0 | 0 | 0 | 0 | 0 | 0 | 0 | 0 | 0 | 0 | 0 | 0 | 0 | 0 | 0 | 0 | 0 | 0 | 0 | 0 | 0 | 0
6 |  | ./. | 0 | 0 | 0 | 0 | 0 | 0 | 0 | 0 | 0 | 0 | 0 | 0 | 0 | 0 | 0 | 0 | 0 | 0 | 0 | 0 | 0 | 0 | 0 | 0 | 0 | 0 | 0 | 0 | 0 | 0 | 0
5 |  | ./. | 1.483 | 0 | 1.483 | 0 | 0 | 0 | 0 | 0 | 0 | 0 | 0 | 0 | 0 | 0 | 0 | 0 | 0 | 0 | 0 | 0 | 0 | 0 | 0 | 0 | 0 | 0 | 0 | 0 | 0 | 0 | 0
4 |  | ./. | 1.3706 | 0 | 1.3706 | 0 | 0 | 0 | 0 | 0 | 0 | 0 | 0 | 0 | 0 | 0 | 0 | 0 | 0 | 0 | 0 | 0 | 0 | 0 | 0 | 0 | 0 | 0 | 0 | 0 | 0 | 0 | 0
3 |  | ./. | 1.2667 | 0 | 1.2667 | 0 | 0 | 0 | 0 | 0 | 0 | 0 | 0 | 0 | 0 | 0 | 0 | 0 | 0 | 0 | 0 | 0 | 0 | 0 | 0 | 0 | 0 | 0 | 0 | 0 | 0 | 0 | 0
2 |  | ./. | 1.1707 | 0 | 1.1707 | 0 | 0 | 0 | 0 | 0 | 0 | 0 | 0 | 0 | 0 | 0 | 0 | 0 | 0 | 0 | 0 | 0 | 0 | 0 | 0 | 0 | 0 | 0 | 0 | 0 | 0 | 0 | 0
1 |  | ./. | 1.082 | 0 | 1.082 | 0 | 0 | 0 | 0 | 0 | 0 | 0 | 0 | 0 | 0 | 0 | 0 | 0 | 0 | 0 | 0 | 0 | 0 | 0 | 0 | 0 | 0 | 0 | 0 | 0 | 0 | 0 | 0
0 |  | ./. | 1 | 1 | 1 | 1 | 1 | 1 | 1 | 1 | 1 | 1 | 1 | 1 | 1 | 1 | 1 | 1 | 1 | 1 | 1 | 1 | 1 | 1 | 1 | 1 | 1 | 1 | 1 | 1 | 1 | 1 | 1
| Present value of units | ./. | 7.373 | 1 | 7.373 | 1 | 1 | 1 | 1 | 1 | 1 | 1 | 1 | 1 | 1 | 1 | 1 | 1 | 1 | 1 | 1 | 1 | 1 | 1 | 1 | 1 | 1 | 1 | 1 | 1 | 1 | 1 | 1
| Conversion ratio CAPEX/overnight cost | ./. | 1.109 | 1.1063 | 1.109 | 1.1063 | 1.2908 | 1.0738 | 1.1093 | 1 | 1 | 1 | 1.0301 | 1.0082 | 1 | 1 | 1.1063 | 1.1063 | 1.1063 | 1.1063 | 1.1063 | 1.1063 | 1.1063 | 1.1063 | 1 | 1 | 1.0271 | 1.0417 | 1.4822 | 1.2471 | 1 | 1 | 1.1299
| CAPEX per capacity | R/kW | 39327.5982 | 47354.4281 | 76073.7921 | 60900.1687 | 78022.6185 | 8776.5357 | 9956.0343 | 12751.1588 | 13666.722 | 0 | 13647.9959 | 10947.544 | 9242.5029 | 50374.5704 | 95690.2387 | 118133.7666 | 144922.7255 | 85385.1175 | 104994.616 | 103168.8968 | 48556.7777 | 158198.6162 | 31048.2022 | 12751 | 18302.7809 | 35589.0226 | 67248.6273 | 27841.4317 | 9890.7076 | 24301.2563 | 27672.1112
| Electrical efficiency | ./. | 36.69% | 33.37% | 25.52% | 36.89% | 33.78% | 31.25% | 48.68% | 37.99% | 41% | 100000% | #DIV/0! | #DIV/0! | #DIV/0! | #DIV/0! | #DIV/0! | #DIV/0! | #DIV/0! | #DIV/0! | #DIV/0! | #DIV/0! | 29.07% | 18.96% | 29.26% | 30% | 13.4% | 18.63% | #DIV/0! | #DIV/0! | 89% | 89% | 81%
ANNUAL AND VARIABLE COST
| Fixed Cost | R/kW/a | 4483.8118 | 4907.3113 | 8461.6116 | 6935.1229 | 7422.9731 | 955.1524 | 1066.283 | 1576.3244 | 1711.6965 | 8.7509 | 1910.8313 | 1323.1584 | 1080.6658 | 5113.8464 | 9683.5801 | 11742.2657 | 14194.2515 | 8668.8352 | 10484.1422 | 10346.245 | 6049.835 | 20788.5814 | 5182.7271 | 1576.31 | 1828.1917 | 3610.8666 | 6471.0017 | 2529.5232 | 1640.4624 | 3130.1209 | 2582.6528
| … Annualised CAPEX | R/kW/a | 3559.4977 | 4285.9972 | 6885.3553 | 5512.0073 | 6454.9045 | 794.3546 | 901.1097 | 1154.0934 | 1236.96 | 0 | 1410.8313 | 1043.1295 | 880.6658 | 4799.9077 | 8660.8183 | 10692.1574 | 13116.7966 | 7728.1131 | 9502.9473 | 9337.7035 | 4394.8206 | 14318.3829 | 2810.1387 | 1154.079 | 1656.5646 | 3221.1233 | 5563.5593 | 2328.2524 | 1022.4299 | 2512.0884 | 2370.4434
| … Fixed O&M | R/kW/a | 924.3141 | 621.3141 | 1576.2563 | 1423.1155 | 968.0686 | 160.7978 | 165.1733 | 422.231 | 474.7365 | 8.7509 | 500 | 280.0289 | 200 | 313.9386 | 1022.7617 | 1050.1083 | 1077.4549 | 940.722 | 981.1949 | 1008.5415 | 1655.0144 | 6470.1986 | 2372.5884 | 422.231 | 171.6271 | 389.7433 | 907.4423 | 201.2708 | 618.0325 | 618.0325 | 212.2094
| Variable Cost (w/o emissions) | R/kWh | 0.34829 | 0.32056 | 0.53331 | 0.34232 | 0.12287 | 1.7303 | 1.1311 | 1.2673 | 1.2297 | 1.4406 |  |  |  | 0 | 0.00087509 | 0.0007657 | 0.0007657 | 0.00087509 | 0.00087509 |  | 0.46315 | 0.1142 | 0.061803 | 1.4178 | 2.1871 | 1.5935 | 0 | 0 | 0.0031722 | 0.0031722 | 0.66907
| Variable Cost (w/ emissions) | R/kWh | 0.36169 | 0.32682 | 0.54268 | 0.34926 | 0.12287 | 1.7327 | 1.132 | 1.2731 | 1.2302 | 1.4406 |  |  |  | 0 | 0.00087509 | 0.0007657 | 0.0007657 | 0.00087509 | 0.00087509 |  | 0.49907 | 0.19194 | 0.093903 | 1.4465 | 2.1962 | 1.5991 | 0 | 0 | 0.0031722 | 0.0031722 | 0.67154
| … Variable O&M | R/kWh | 0.079961 | 0.17305 | 0.14756 | 0.075477 | 0.037191 | 0.0024065 | 0.021877 | 0.070007 | 0.12043 | 1.4406 |  |  |  | 0 | 0.00087509 | 0.0007657 | 0.0007657 | 0.00087509 | 0.00087509 |  | 0.066179 | 0.1142 | 0.061803 | 0.051849 | 0.0088603 | 0.026909 | 0 | 0 | 0.0031722 | 0.0031722 | 0.0024065
| … Fuel | R/kWh | 0.26832 | 0.14751 | 0.38575 | 0.26685 | 0.085681 | 1.7279 | 1.1093 | 1.1973 | 1.1093 | 0 |  |  |  | 0 | 0 | 0 | 0 | 0 | 0 |  | 0.39697 | 0 | 0 | 1.3659 | 2.1783 | 1.5666 | 0 | 0 | 0 | 0 | 0.66667
| … Emissions | R/kWh | 0.0134 | 0.0062683 | 0.0093656 | 0.0069382 | 0 | 0.0024683 | 0.000891 | 0.0057915 | 0.0004455 | 0 |  |  |  | 0 | 0 | 0 | 0 | 0 | 0 |  | 0.035916 | 0.077742 | 0.0321 | 0.028704 | 0.0090544 | 0.005659 | 0 | 0 | 0 | 0 | 0.0024683
| … … SOx cost | R/kWh | 0.0038 | 0.0038 | 0.00532 | 0.00152 | 0 | 0 | 0 | 0 | 0 | 0 |  |  |  | 0 | 0 | 0 | 0 | 0 | 0 |  | 0.00608 | 0.00456 | 0 | 0 | 0 | 0 | 0 | 0 | 0 | 0 | 0
| … … NOx cost | R/kWh | 0.0084645 | 0.0013365 | 0.001782 | 0.000891 | 0 | 0.0013365 | 0.000891 | 0.0057915 | 0.0004455 | 0 |  |  |  | 0 | 0 | 0 | 0 | 0 | 0 |  | 0.002673 | 0.009801 | 0.002673 | 0.002673 | 0 | 0 | 0 | 0 | 0 | 0 | 0.0013365
| … … Hg cost | R/kWh | 4.1e-06 | 0 | 0 | 0 | 0 | 0 | 0 | 0 | 0 | 0 |  |  |  | 0 | 0 | 0 | 0 | 0 | 0 |  | 0 | 0 | 0 | 0 | 0 | 0 | 0 | 0 | 0 | 0 | 0
| … … Particulate cost | R/kWh | 0.0011318 | 0.0011318 | 0.0022636 | 0.0045272 | 0 | 0.0011318 | 0 | 0 | 0 | 0 |  |  |  | 0 | 0 | 0 | 0 | 0 | 0 |  | 0.027163 | 0.063381 | 0.029427 | 0.026031 | 0.0090544 | 0.005659 | 0 | 0 | 0 | 0 | 0.0011318
| Electricity production (typical) | kWh/kW/a | 7183.2 | 7183.2 | 7183.2 | 7183.2 | 7884 | 525.6 | 3153.6 | 3153.6 | 3153.6 | 131.4 | 3162.6754 | 2190 | 1788.6431 | 2628 | 2803.2 | 3328.8 | 4029.6 | 3328.8 | 4380 | 5256 | 7446 | 7446 | 7446 | 1752 | 4818 | 4380 | 6132 | 2890.8 | 350.4 | 1051.2 | 1927.2
LEVELISED COST OF ELECTRICITY (IRP)
| Fixed Cost | R/kWh | 0.62421 | 0.68317 | 1.178 | 0.96546 | 0.94152 | 1.8173 | 0.33812 | 0.49985 | 0.54278 | 0.066597 | 0.60418 | 0.60418 | 0.60418 | 1.9459 | 3.4545 | 3.5275 | 3.5225 | 2.6042 | 2.3936 | 1.9685 | 0.81249 | 2.7919 | 0.69604 | 0.89972 | 0.37945 | 0.8244 | 1.0553 | 0.87503 | 4.6817 | 2.9777 | 1.3401
| … Annualised CAPEX | R/kWh | 0.49553 | 0.59667 | 0.95854 | 0.76735 | 0.81873 | 1.5113 | 0.28574 | 0.36596 | 0.39224 | 0 |  |  |  | 1.8264 | 3.0896 | 3.212 | 3.2551 | 2.3216 | 2.1696 |  | 0.59023 | 1.923 | 0.3774 | 0.65872 | 0.34383 | 0.73542 | 0.9073 | 0.8054 | 2.9179 | 2.3897 | 1.23
| … Fixed O&M | R/kWh | 0.12868 | 0.086495 | 0.21944 | 0.19812 | 0.12279 | 0.30593 | 0.052376 | 0.13389 | 0.15054 | 0.066597 |  |  |  | 0.11946 | 0.36486 | 0.31546 | 0.26739 | 0.2826 | 0.22402 |  | 0.22227 | 0.86895 | 0.31864 | 0.241 | 0.035622 | 0.088982 | 0.14798 | 0.069625 | 1.7638 | 0.58793 | 0.11011
| Variable Cost (w/o emissions) | R/kWh | 0.34829 | 0.32056 | 0.53331 | 0.34232 | 0.12287 | 1.7303 | 1.1311 | 1.2673 | 1.2297 | 1.4406 |  |  |  | 0 | 0.00087509 | 0.0007657 | 0.0007657 | 0.00087509 | 0.00087509 |  | 0.46315 | 0.1142 | 0.061803 | 1.4178 | 2.1871 | 1.5935 | 0 | 0 | 0.0031722 | 0.0031722 | 0.66907
| Variable Cost (w/ emissions) | R/kWh | 0.36169 | 0.32682 | 0.54268 | 0.34926 | 0.12287 | 1.7327 | 1.132 | 1.2731 | 1.2302 | 1.4406 |  |  |  | 0 | 0.00087509 | 0.0007657 | 0.0007657 | 0.00087509 | 0.00087509 |  | 0.49907 | 0.19194 | 0.093903 | 1.4465 | 2.1962 | 1.5991 | 0 | 0 | 0.0031722 | 0.0031722 | 0.67154
| … Variable O&M | R/kWh | 0.079961 | 0.17305 | 0.14756 | 0.075477 | 0.037191 | 0.0024065 | 0.021877 | 0.070007 | 0.12043 | 1.4406 |  |  |  | 0 | 0.00087509 | 0.0007657 | 0.0007657 | 0.00087509 | 0.00087509 |  | 0.066179 | 0.1142 | 0.061803 | 0.051849 | 0.0088603 | 0.026909 | 0 | 0 | 0.0031722 | 0.0031722 | 0.0024065
| … Fuel | R/kWh | 0.26832 | 0.14751 | 0.38575 | 0.26685 | 0.085681 | 1.7279 | 1.1093 | 1.1973 | 1.1093 | 0 |  |  |  | 0 | 0 | 0 | 0 | 0 | 0 |  | 0.39697 | 0 | 0 | 1.3659 | 2.1783 | 1.5666 | 0 | 0 | 0 | 0 | 0.66667
| … Emissions | R/kWh | 0.0134 | 0.0062683 | 0.0093656 | 0.0069382 | 0 | 0.0024683 | 0.000891 | 0.0057915 | 0.0004455 | 0 |  |  |  | 0 | 0 | 0 | 0 | 0 | 0 |  | 0.035916 | 0.077742 | 0.0321 | 0.028704 | 0.0090544 | 0.005659 | 0 | 0 | 0 | 0 | 0.0024683
| LCOE (without emissions) | R/kWh | 0.97249 | 1.0037 | 1.7113 | 1.3078 | 1.0644 | 3.5475 | 1.4692 | 1.7672 | 1.7725 | 1.5072 | 0.60418 | 0.60418 | 0.60418 | 1.9459 | 3.4553 | 3.5282 | 3.5233 | 2.6051 | 2.3945 | 1.9685 | 1.2756 | 2.9061 | 0.75785 | 2.3175 | 2.5666 | 2.4179 | 1.0553 | 0.87503 | 4.6849 | 2.9808 | 2.0092
| LCOE (with emissions) | R/kWh | 0.98589 | 1.01 | 1.7207 | 1.3147 | 1.0644 | 3.55 | 1.4701 | 1.773 | 1.7729 | 1.5072 | 0.60418 | 0.60418 | 0.60418 | 1.9459 | 3.4553 | 3.5282 | 3.5233 | 2.6051 | 2.3945 | 1.9685 | 1.3116 | 2.9839 | 0.78994 | 2.3462 | 2.5756 | 2.4235 | 1.0553 | 0.87503 | 4.6849 | 2.9808 | 2.0116
LEVELISED COST OF ELECTRICITY (IPP)
| Fixed Cost | R/kWh | 0.64965 | 0.70942 | 1.2227 | 0.99967 | 0.96936 | 1.9101 | 0.37655 | 0.54607 | 0.58914 | 0.10602 | 0.61999 | 0.61999 | 0.61999 | 1.9968 | 3.5449 | 3.6198 | 3.6147 | 2.6723 | 2.4563 | 2.02 | 0.84586 | 2.8679 | 0.71586 | 0.96034 | 0.44658 | 0.88764 | 1.0829 | 0.89791 | 4.8042 | 3.0556 | 1.3927
| … Annualised CAPEX | R/kWh | 0.52097 | 0.62292 | 1.0033 | 0.80155 | 0.84658 | 1.6041 | 0.32417 | 0.41218 | 0.4386 | 0.039423 |  |  |  | 1.8773 | 3.18 | 3.3043 | 3.3473 | 2.3897 | 2.2323 |  | 0.62359 | 1.999 | 0.39723 | 0.71934 | 0.41096 | 0.79866 | 0.9349 | 0.82829 | 3.0404 | 2.4677 | 1.2825
| … Fixed O&M | R/kWh | 0.12868 | 0.086495 | 0.21944 | 0.19812 | 0.12279 | 0.30593 | 0.052376 | 0.13389 | 0.15054 | 0.066597 |  |  |  | 0.11946 | 0.36486 | 0.31546 | 0.26739 | 0.2826 | 0.22402 |  | 0.22227 | 0.86895 | 0.31864 | 0.241 | 0.035622 | 0.088982 | 0.14798 | 0.069625 | 1.7638 | 0.58793 | 0.11011
| Variable Cost | R/kWh | 0.34829 | 0.32056 | 0.53331 | 0.34232 | 0.12287 | 1.7303 | 1.1311 | 1.2673 | 1.2297 | 1.4406 |  |  |  | 0 | 0.00087509 | 0.0007657 | 0.0007657 | 0.00087509 | 0.00087509 |  | 0.46315 | 0.1142 | 0.061803 | 1.4178 | 2.1871 | 1.5935 | 0 | 0 | 0.0031722 | 0.0031722 | 0.66907
| … Variable O&M | R/kWh | 0.079961 | 0.17305 | 0.14756 | 0.075477 | 0.037191 | 0.0024065 | 0.021877 | 0.070007 | 0.12043 | 1.4406 |  |  |  | 0 | 0.00087509 | 0.0007657 | 0.0007657 | 0.00087509 | 0.00087509 |  | 0.066179 | 0.1142 | 0.061803 | 0.051849 | 0.0088603 | 0.026909 | 0 | 0 | 0.0031722 | 0.0031722 | 0.0024065
| … Fuel | R/kWh | 0.26832 | 0.14751 | 0.38575 | 0.26685 | 0.085681 | 1.7279 | 1.1093 | 1.1973 | 1.1093 | 0 |  |  |  | 0 | 0 | 0 | 0 | 0 | 0 |  | 0.39697 | 0 | 0 | 1.3659 | 2.1783 | 1.5666 | 0 | 0 | 0 | 0 | 0.66667
| … Emissions | R/kWh | 0.0134 | 0.0062683 | 0.0093656 | 0.0069382 | 0 | 0.0024683 | 0.000891 | 0.0057915 | 0.0004455 | 0 |  |  |  | 0 | 0 | 0 | 0 | 0 | 0 |  | 0.035916 | 0.077742 | 0.0321 | 0.028704 | 0.0090544 | 0.005659 | 0 | 0 | 0 | 0 | 0.0024683
| LCOE (without emissions) | R/kWh | 0.99793 | 1.03 | 1.756 | 1.342 | 1.0922 | 3.6403 | 1.5077 | 1.8134 | 1.8188 | 1.5466 | 0.61999 | 0.61999 | 0.61999 | 1.9968 | 3.5457 | 3.6205 | 3.6154 | 2.6732 | 2.4571 | 2.02 | 1.309 | 2.9821 | 0.77767 | 2.3781 | 2.6337 | 2.4811 | 1.0829 | 0.89791 | 4.8074 | 3.0588 | 2.0617
| LCOE (with emissions) | R/kWh | 1.0117 | 1.0364 | 1.7657 | 1.3491 | 1.0922 | 3.6428 | 1.5086 | 1.8194 | 1.8193 | 1.5466 | 0.61999 | 0.61999 | 0.61999 | 1.9968 | 3.5457 | 3.6205 | 3.6154 | 2.6732 | 2.4571 | 2.02 | 1.3459 | 3.0619 | 0.81061 | 2.4076 | 2.643 | 2.4869 | 1.0829 | 0.89791 | 4.8074 | 3.0588 | 2.0643
ACTUAL TARIFFS (IPP)
| Tariff for new-build in 2015 | R/kWh |  | 1.03 | [8 empty] | 0.62 | 0.62 | 0.62 |  |  |  | 2.02 | 2.02 | 2.2997 | 2.02 | 1.6093 |  | 1.1072
Model Input over time
| Tariff for new-build in 2030 | R/kWh | [10 empty] | 0.5 |  | 0.3 |  |  |  | 0.7 | 1.2 | 1.5978 | 0.8
50% | Average tariff as model input for 2030 | R/kWh | [10 empty] | 0.56 |  | 0.46 | [6 empty] | 1.41 | [8 empty] | 2000 | 6000
25% | Average tariff as model input for 2040 | R/kWh | [10 empty] | 0.53 |  | 0.38 | [6 empty] | 1.105 | [8 empty] | 1000 | 3000
0% | Average tariff as model input for 2050 | R/kWh | [10 empty] | 0.5 |  | 0.3 | [6 empty] | 0.8 | [8 empty] | 800 | 2400
| CAPEX per capacity in 2015 | R/kW | 39327.5982 | 47354.4281 | 76073.7921 | 60900.1687 | 78022.6185 | 8776.5357 | 9956.0343 | 12751.1588 | 13666.722 | 0 |  |  |  | 50374.5704 | 95690.2387 | 118133.7666 | 144922.7255 | 85385.1175 | 104994.616 |  | 43893 | 158198.6162 | 31048.2022 | 12751 | 18302.7809 | 34165.2736 | 67248.6273 | 27841.4317 | 9890.7076 | 24301.2563 | 27672.1112
| 2016 | R/kW | 39327.5982 | 47354.4281 | 74135.4161 | 73495.4265 | 77949.9839 | 8776.5357 | 9956.0343 | 12751.1588 | 13666.722 | 0 |  |  |  | 50374.5704 | 95690.2387 | 118133.7666 | 126514.0949 | 74482.0214 | 91618.6236 |  | 43893 | 158198.6163 | 31048.2022 | 12751 | 18302.7809 | 34165.2736 | 67248.6273 | 27841.4317 | 9364.6604 | 23081.1726 | 27672.1112
| 2017 | R/kW | 39327.5982 | 47354.4281 | 72821.2924 | 73495.4265 | 77774.1497 | 8776.5357 | 9956.0343 | 12751.1588 | 13666.722 | 0 |  |  |  | 50374.5704 | 95690.2387 | 118133.7666 | 116637.6076 | 68537.2528 | 84377.0116 |  | 43893 | 158198.6163 | 31048.2022 | 12751 | 18302.7809 | 34165.2736 | 67248.6273 | 27841.4317 | 8838.6132 | 21861.0888 | 27672.1112
| 2018 | R/kW | 39327.5982 | 47354.4281 | 71830.4446 | 73495.4265 | 77672.5924 | 8776.5357 | 9956.0343 | 12751.1588 | 13666.722 | 0 |  |  |  | 50374.5704 | 95690.2387 | 118133.7666 | 107669.978 | 63139.5819 | 77801.8461 |  | 43893 | 158198.6163 | 31048.2022 | 12751 | 18302.7809 | 34165.2736 | 67248.6273 | 27841.4317 | 8312.5661 | 20641.0051 | 27672.1112
| 2019 | R/kW | 39327.5982 | 47354.4281 | 71037.0503 | 73495.4265 | 77565.687 | 8776.5357 | 9956.0343 | 12751.1588 | 13666.722 | 0 |  |  |  | 50374.5704 | 95690.2387 | 118133.7666 | 103131.3881 | 60407.7662 | 74474.0885 |  | 43893 | 158198.6163 | 31048.2022 | 12751 | 18302.7809 | 34165.2736 | 67248.6273 | 27841.4317 | 7786.5189 | 19420.9213 | 27672.1112
| 2020 | R/kW | 39327.5982 | 47354.4281 | 70045.6191 | 73495.4265 | 77501.4322 | 8776.5357 | 9956.0343 | 12751.1588 | 13666.722 | 0 |  |  |  | 50374.5704 | 95690.2387 | 118133.7666 | 100689.0221 | 58937.6847 | 72683.3107 |  | 43893 | 158198.6163 | 31048.2022 | 12751 | 18302.7809 | 34165.2736 | 67248.6273 | 27841.4317 | 7260.4717 | 18200.8375 | 27672.1112
| 2021 | R/kW | 39327.5982 | 47354.4281 | 68947.6606 | 73495.4265 | 77399.3901 | 8776.5357 | 9956.0343 | 12751.1588 | 13666.722 | 0 |  |  |  | 50374.5704 | 95690.2387 | 118133.7666 | 100689.0221 | 58937.6847 | 72683.3107 |  | 43893 | 158198.6163 | 31048.2022 | 12751 | 18302.7809 | 34165.2736 | 67248.6273 | 27841.4317 | 6734.4245 | 16980.7538 | 27672.1112
| 2022 | R/kW | 39327.5982 | 47354.4281 | 67399.2971 | 73495.4265 | 77376.245 | 8776.5357 | 9956.0343 | 12751.1588 | 13666.722 | 0 |  |  |  | 50374.5704 | 95690.2387 | 118133.7666 | 100689.0221 | 58937.6847 | 72683.3107 |  | 43893 | 158198.6163 | 31048.2022 | 12751 | 18302.7809 | 34165.2736 | 67248.6273 | 27841.4317 | 6208.3774 | 15760.67 | 27672.1112
| 2023 | R/kW | 39327.5982 | 47354.4281 | 66426.501 | 73495.4265 | 77218.25 | 8776.5357 | 9956.0343 | 12751.1588 | 13666.722 | 0 |  |  |  | 50374.5704 | 95690.2387 | 118133.7666 | 100689.0221 | 58937.6847 | 72683.3107 |  | 43893 | 158198.6163 | 31048.2022 | 12751 | 18302.7809 | 34165.2736 | 67248.6273 | 27841.4317 | 5682.3302 | 14540.5863 | 27672.1112
| 2024 | R/kW | 39327.5982 | 47354.4281 | 64554.0425 | 73495.4265 | 77031.7571 | 8776.5357 | 9956.0343 | 12751.1588 | 13666.722 | 0 |  |  |  | 50374.5704 | 95690.2387 | 118133.7666 | 100689.0221 | 58937.6847 | 72683.3107 |  | 43893 | 158198.6163 | 31048.2022 | 12751 | 18302.7809 | 34165.2736 | 67248.6273 | 27841.4317 | 5156.283 | 13320.5025 | 27672.1112
| 2025 | R/kW | 39327.5982 | 47354.4281 | 62936.8817 | 73495.4265 | 76755.9904 | 8776.5357 | 9956.0343 | 12751.1588 | 13666.722 | 0 |  |  |  | 50374.5704 | 95690.2387 | 118133.7666 | 100689.0221 | 58937.6847 | 72683.3107 |  | 43893 | 158198.6163 | 31048.2022 | 12751 | 18302.7809 | 34165.2736 | 67248.6273 | 27841.4317 | 4630.2359 | 12100.4188 | 27672.1112
| 2026 | R/kW | 39327.5982 | 47354.4281 | 61971.8808 | 73495.4265 | 76548.4515 | 8776.5357 | 9956.0343 | 12751.1588 | 13666.722 | 0 |  |  |  | 50374.5704 | 95690.2387 | 118133.7666 | 100689.0221 | 58937.6847 | 72683.3107 |  | 43893 | 158198.6163 | 31048.2022 | 12751 | 18302.7809 | 34165.2736 | 67248.6273 | 27841.4317 | 4104.1887 | 10880.335 | 27672.1112
| 2027 | R/kW | 39327.5982 | 47354.4281 | 61218.6633 | 73495.4265 | 76440.1183 | 8776.5357 | 9956.0343 | 12751.1588 | 13666.722 | 0 |  |  |  | 50374.5704 | 95690.2387 | 118133.7666 | 100689.0221 | 58937.6847 | 72683.3107 |  | 43893 | 158198.6163 | 31048.2022 | 12751 | 18302.7809 | 34165.2736 | 67248.6273 | 27841.4317 | 3578.1415 | 9660.2513 | 27672.1112
| 2028 | R/kW | 39327.5982 | 47354.4281 | 60602.2004 | 73495.4265 | 76204.964 | 8776.5357 | 9956.0343 | 12751.1588 | 13666.722 | 0 |  |  |  | 50374.5704 | 95690.2387 | 118133.7666 | 100689.0221 | 58937.6847 | 72683.3107 |  | 43893 | 158198.6163 | 31048.2022 | 12751 | 18302.7809 | 34165.2736 | 67248.6273 | 27841.4317 | 3052.0943 | 8440.1675 | 27672.1112
| 2029 | R/kW | 39327.5982 | 47354.4281 | 60081.2122 | 73495.4265 | 76042.2145 | 8776.5357 | 9956.0343 | 12751.1588 | 13666.722 | 0 |  |  |  | 50374.5704 | 95690.2387 | 118133.7666 | 100689.0221 | 58937.6847 | 72683.3107 |  | 43893 | 158198.6163 | 31048.2022 | 12751 | 18302.7809 | 34165.2736 | 67248.6273 | 27841.4317 | 2526.0472 | 7220.0838 | 27672.1112
| 2030 | R/kW | 39327.5982 | 47354.4281 | 59630.5845 | 73495.4265 | 75917.1663 | 8776.5357 | 9956.0343 | 12751.1588 | 13666.722 | 0 |  |  |  | 50374.5704 | 95690.2387 | 118133.7666 | 100689.0221 | 58937.6847 | 72683.3107 |  | 43893 | 158198.6163 | 31048.2022 | 12751 | 18302.7809 | 34165.2736 | 67248.6273 | 27841.4317 | 2000 | 6000 | 27672.1112
| 2031 | R/kW | 39327.5982 | 47354.4281 | 59630.5845 | 73495.4265 | 75917.1663 | 8776.5357 | 9956.0343 | 12751.1588 | 13666.722 | 0 |  |  |  | 50374.5704 | 95690.2387 | 118133.7666 | 100689.0221 | 58937.6847 | 72683.3107 |  | 43893 | 158198.6163 | 31048.2022 | 12751 | 18302.7809 | 34165.2736 | 67248.6273 | 27841.4317 | 1900 | 5700 | 27672.1112
| 2032 | R/kW | 39327.5982 | 47354.4281 | 59630.5845 | 73495.4265 | 75917.1663 | 8776.5357 | 9956.0343 | 12751.1588 | 13666.722 | 0 |  |  |  | 50374.5704 | 95690.2387 | 118133.7666 | 100689.0221 | 58937.6847 | 72683.3107 |  | 43893 | 158198.6163 | 31048.2022 | 12751 | 18302.7809 | 34165.2736 | 67248.6273 | 27841.4317 | 1800 | 5400 | 27672.1112
| 2033 | R/kW | 39327.5982 | 47354.4281 | 59630.5845 | 73495.4265 | 75917.1663 | 8776.5357 | 9956.0343 | 12751.1588 | 13666.722 | 0 |  |  |  | 50374.5704 | 95690.2387 | 118133.7666 | 100689.0221 | 58937.6847 | 72683.3107 |  | 43893 | 158198.6163 | 31048.2022 | 12751 | 18302.7809 | 34165.2736 | 67248.6273 | 27841.4317 | 1700 | 5100 | 27672.1112
| 2034 | R/kW | 39327.5982 | 47354.4281 | 59630.5845 | 73495.4265 | 75917.1663 | 8776.5357 | 9956.0343 | 12751.1588 | 13666.722 | 0 |  |  |  | 50374.5704 | 95690.2387 | 118133.7666 | 100689.0221 | 58937.6847 | 72683.3107 |  | 43893 | 158198.6163 | 31048.2022 | 12751 | 18302.7809 | 34165.2736 | 67248.6273 | 27841.4317 | 1600 | 4800 | 27672.1112
| 2035 | R/kW | 39327.5982 | 47354.4281 | 59630.5845 | 73495.4265 | 75917.1663 | 8776.5357 | 9956.0343 | 12751.1588 | 13666.722 | 0 |  |  |  | 50374.5704 | 95690.2387 | 118133.7666 | 100689.0221 | 58937.6847 | 72683.3107 |  | 43893 | 158198.6163 | 31048.2022 | 12751 | 18302.7809 | 34165.2736 | 67248.6273 | 27841.4317 | 1500 | 4500 | 27672.1112
| 2036 | R/kW | 39327.5982 | 47354.4281 | 59630.5845 | 73495.4265 | 75917.1663 | 8776.5357 | 9956.0343 | 12751.1588 | 13666.722 | 0 |  |  |  | 50374.5704 | 95690.2387 | 118133.7666 | 100689.0221 | 58937.6847 | 72683.3107 |  | 43893 | 158198.6163 | 31048.2022 | 12751 | 18302.7809 | 34165.2736 | 67248.6273 | 27841.4317 | 1400 | 4200 | 27672.1112
| 2037 | R/kW | 39327.5982 | 47354.4281 | 59630.5845 | 73495.4265 | 75917.1663 | 8776.5357 | 9956.0343 | 12751.1588 | 13666.722 | 0 |  |  |  | 50374.5704 | 95690.2387 | 118133.7666 | 100689.0221 | 58937.6847 | 72683.3107 |  | 43893 | 158198.6163 | 31048.2022 | 12751 | 18302.7809 | 34165.2736 | 67248.6273 | 27841.4317 | 1300 | 3900 | 27672.1112
| 2038 | R/kW | 39327.5982 | 47354.4281 | 59630.5845 | 73495.4265 | 75917.1663 | 8776.5357 | 9956.0343 | 12751.1588 | 13666.722 | 0 |  |  |  | 50374.5704 | 95690.2387 | 118133.7666 | 100689.0221 | 58937.6847 | 72683.3107 |  | 43893 | 158198.6163 | 31048.2022 | 12751 | 18302.7809 | 34165.2736 | 67248.6273 | 27841.4317 | 1200 | 3600 | 27672.1112
| 2039 | R/kW | 39327.5982 | 47354.4281 | 59630.5845 | 73495.4265 | 75917.1663 | 8776.5357 | 9956.0343 | 12751.1588 | 13666.722 | 0 |  |  |  | 50374.5704 | 95690.2387 | 118133.7666 | 100689.0221 | 58937.6847 | 72683.3107 |  | 43893 | 158198.6163 | 31048.2022 | 12751 | 18302.7809 | 34165.2736 | 67248.6273 | 27841.4317 | 1100 | 3300 | 27672.1112
| 2040 | R/kW | 39327.5982 | 47354.4281 | 59630.5845 | 73495.4265 | 75917.1663 | 8776.5357 | 9956.0343 | 12751.1588 | 13666.722 | 0 |  |  |  | 50374.5704 | 95690.2387 | 118133.7666 | 100689.0221 | 58937.6847 | 72683.3107 |  | 43893 | 158198.6163 | 31048.2022 | 12751 | 18302.7809 | 34165.2736 | 67248.6273 | 27841.4317 | 1000 | 3000 | 27672.1112
| 2041 | R/kW | 39327.5982 | 47354.4281 | 59630.5845 | 73495.4265 | 75917.1663 | 8776.5357 | 9956.0343 | 12751.1588 | 13666.722 | 0 |  |  |  | 50374.5704 | 95690.2387 | 118133.7666 | 100689.0221 | 58937.6847 | 72683.3107 |  | 43893 | 158198.6163 | 31048.2022 | 12751 | 18302.7809 | 34165.2736 | 67248.6273 | 27841.4317 | 980 | 2940 | 27672.1112
| 2042 | R/kW | 39327.5982 | 47354.4281 | 59630.5845 | 73495.4265 | 75917.1663 | 8776.5357 | 9956.0343 | 12751.1588 | 13666.722 | 0 |  |  |  | 50374.5704 | 95690.2387 | 118133.7666 | 100689.0221 | 58937.6847 | 72683.3107 |  | 43893 | 158198.6163 | 31048.2022 | 12751 | 18302.7809 | 34165.2736 | 67248.6273 | 27841.4317 | 960 | 2880 | 27672.1112
| 2043 | R/kW | 39327.5982 | 47354.4281 | 59630.5845 | 73495.4265 | 75917.1663 | 8776.5357 | 9956.0343 | 12751.1588 | 13666.722 | 0 |  |  |  | 50374.5704 | 95690.2387 | 118133.7666 | 100689.0221 | 58937.6847 | 72683.3107 |  | 43893 | 158198.6163 | 31048.2022 | 12751 | 18302.7809 | 34165.2736 | 67248.6273 | 27841.4317 | 940 | 2820 | 27672.1112
| 2044 | R/kW | 39327.5982 | 47354.4281 | 59630.5845 | 73495.4265 | 75917.1663 | 8776.5357 | 9956.0343 | 12751.1588 | 13666.722 | 0 |  |  |  | 50374.5704 | 95690.2387 | 118133.7666 | 100689.0221 | 58937.6847 | 72683.3107 |  | 43893 | 158198.6163 | 31048.2022 | 12751 | 18302.7809 | 34165.2736 | 67248.6273 | 27841.4317 | 920 | 2760 | 27672.1112
| 2045 | R/kW | 39327.5982 | 47354.4281 | 59630.5845 | 73495.4265 | 75917.1663 | 8776.5357 | 9956.0343 | 12751.1588 | 13666.722 | 0 |  |  |  | 50374.5704 | 95690.2387 | 118133.7666 | 100689.0221 | 58937.6847 | 72683.3107 |  | 43893 | 158198.6163 | 31048.2022 | 12751 | 18302.7809 | 34165.2736 | 67248.6273 | 27841.4317 | 900 | 2700 | 27672.1112
| 2046 | R/kW | 39327.5982 | 47354.4281 | 59630.5845 | 73495.4265 | 75917.1663 | 8776.5357 | 9956.0343 | 12751.1588 | 13666.722 | 0 |  |  |  | 50374.5704 | 95690.2387 | 118133.7666 | 100689.0221 | 58937.6847 | 72683.3107 |  | 43893 | 158198.6163 | 31048.2022 | 12751 | 18302.7809 | 34165.2736 | 67248.6273 | 27841.4317 | 880 | 2640 | 27672.1112
| 2047 | R/kW | 39327.5982 | 47354.4281 | 59630.5845 | 73495.4265 | 75917.1663 | 8776.5357 | 9956.0343 | 12751.1588 | 13666.722 | 0 |  |  |  | 50374.5704 | 95690.2387 | 118133.7666 | 100689.0221 | 58937.6847 | 72683.3107 |  | 43893 | 158198.6163 | 31048.2022 | 12751 | 18302.7809 | 34165.2736 | 67248.6273 | 27841.4317 | 860 | 2580 | 27672.1112
| 2048 | R/kW | 39327.5982 | 47354.4281 | 59630.5845 | 73495.4265 | 75917.1663 | 8776.5357 | 9956.0343 | 12751.1588 | 13666.722 | 0 |  |  |  | 50374.5704 | 95690.2387 | 118133.7666 | 100689.0221 | 58937.6847 | 72683.3107 |  | 43893 | 158198.6163 | 31048.2022 | 12751 | 18302.7809 | 34165.2736 | 67248.6273 | 27841.4317 | 840 | 2520 | 27672.1112
| 2049 | R/kW | 39327.5982 | 47354.4281 | 59630.5845 | 73495.4265 | 75917.1663 | 8776.5357 | 9956.0343 | 12751.1588 | 13666.722 | 0 |  |  |  | 50374.5704 | 95690.2387 | 118133.7666 | 100689.0221 | 58937.6847 | 72683.3107 |  | 43893 | 158198.6163 | 31048.2022 | 12751 | 18302.7809 | 34165.2736 | 67248.6273 | 27841.4317 | 820 | 2460 | 27672.1112
| 2050 | R/kW | 39327.5982 | 47354.4281 | 59630.5845 | 73495.4265 | 75917.1663 | 8776.5357 | 9956.0343 | 12751.1588 | 13666.722 | 0 |  |  |  | 50374.5704 | 95690.2387 | 118133.7666 | 100689.0221 | 58937.6847 | 72683.3107 |  | 43893 | 158198.6163 | 31048.2022 | 12751 | 18302.7809 | 34165.2736 | 67248.6273 | 27841.4317 | 800 | 2400 | 27672.1112
| Fixed cost in 2015 | R/kW/a | [10 empty] | 1910.8313 |  | 1080.6658 | [6 empty] | 10346.245
| 2016 | R/kW/a | [10 empty] | 1898.5033 |  | 1062.0737 | [6 empty] | 10137.9542
| 2017 | R/kW/a | [10 empty] | 1886.1754 |  | 1043.4816 | [6 empty] | 9929.6635
| 2018 | R/kW/a | [10 empty] | 1873.8474 |  | 1024.8895 | [6 empty] | 9721.3728
| 2019 | R/kW/a | [10 empty] | 1861.5195 |  | 1006.2974 | [6 empty] | 9513.082
| 2020 | R/kW/a | [10 empty] | 1849.1915 |  | 987.7053 | [6 empty] | 9304.7913
| 2021 | R/kW/a | [10 empty] | 1836.8636 |  | 969.1132 | [6 empty] | 9096.5005
| 2022 | R/kW/a | [10 empty] | 1824.5356 |  | 950.5211 | [6 empty] | 8888.2098
| 2023 | R/kW/a | [10 empty] | 1812.2077 |  | 931.929 | [6 empty] | 8679.9191
| 2024 | R/kW/a | [10 empty] | 1799.8798 |  | 913.3369 | [6 empty] | 8471.6283
| 2025 | R/kW/a | [10 empty] | 1787.5518 |  | 894.7448 | [6 empty] | 8263.3376
| 2026 | R/kW/a | [10 empty] | 1775.2239 |  | 876.1527 | [6 empty] | 8055.0468
| 2027 | R/kW/a | [10 empty] | 1762.8959 |  | 857.5606 | [6 empty] | 7846.7561
| 2028 | R/kW/a | [10 empty] | 1750.568 |  | 838.9685 | [6 empty] | 7638.4653
| 2029 | R/kW/a | [10 empty] | 1738.24 |  | 820.3764 | [6 empty] | 7430.1746
| 2030 | R/kW/a | [10 empty] | 1725.9121 |  | 801.7843 | [6 empty] | 7221.8839
| 2031 | R/kW/a | [10 empty] | 1716.6661 |  | 787.8402 | [6 empty] | 7065.6658
| 2032 | R/kW/a | [10 empty] | 1707.4202 |  | 773.8962 | [6 empty] | 6909.4478
| 2033 | R/kW/a | [10 empty] | 1698.1742 |  | 759.9521 | [6 empty] | 6753.2297
| 2034 | R/kW/a | [10 empty] | 1688.9283 |  | 746.008 | [6 empty] | 6597.0116
| 2035 | R/kW/a | [10 empty] | 1679.6823 |  | 732.0639 | [6 empty] | 6440.7936
| 2036 | R/kW/a | [10 empty] | 1670.4364 |  | 718.1199 | [6 empty] | 6284.5755
| 2037 | R/kW/a | [10 empty] | 1661.1904 |  | 704.1758 | [6 empty] | 6128.3575
| 2038 | R/kW/a | [10 empty] | 1651.9444 |  | 690.2317 | [6 empty] | 5972.1394
| 2039 | R/kW/a | [10 empty] | 1642.6985 |  | 676.2876 | [6 empty] | 5815.9214
| 2040 | R/kW/a | [10 empty] | 1633.4525 |  | 662.3436 | [6 empty] | 5659.7033
| 2041 | R/kW/a | [10 empty] | 1624.2066 |  | 648.3995 | [6 empty] | 5503.4853
| 2042 | R/kW/a | [10 empty] | 1614.9606 |  | 634.4554 | [6 empty] | 5347.2672
| 2043 | R/kW/a | [10 empty] | 1605.7146 |  | 620.5113 | [6 empty] | 5191.0491
| 2044 | R/kW/a | [10 empty] | 1596.4687 |  | 606.5673 | [6 empty] | 5034.8311
| 2045 | R/kW/a | [10 empty] | 1587.2227 |  | 592.6232 | [6 empty] | 4878.613
| 2046 | R/kW/a | [10 empty] | 1577.9768 |  | 578.6791 | [6 empty] | 4722.395
| 2047 | R/kW/a | [10 empty] | 1568.7308 |  | 564.735 | [6 empty] | 4566.1769
| 2048 | R/kW/a | [10 empty] | 1559.4849 |  | 550.791 | [6 empty] | 4409.9589
| 2049 | R/kW/a | [10 empty] | 1550.2389 |  | 536.8469 | [6 empty] | 4253.7408
| 2050 | R/kW/a | [10 empty] | 1540.9929 |  | 522.9028 | [6 empty] | 4097.5228
Note on P120: TBischofNiemz: Average of high and low from IRP2010

## CPI
Side calculations for inflationary adjustments
|  | to | [15 empty] | Source
from | CPI | Jan 2008 | Jan 2012 | Apr 2013 | Apr 2014 | Jul 2014 | Oct 2014 | Jan 2015 | Apr 2015 | May 2015 | Jul 2015 | Oct 2015 | Dec 2015 | Jan 2016 | Apr 2016 | May 2016 | Aug 2016 | http://beta2.statssa.gov.za/publications/P0141/CPIHistory.pdf
Jan 2008 | 74.8 | 1 | 1.2727 | 1.3757 | 1.4599 | 1.4786 | 1.4866 | 1.4813 | 1.5254 | 1.5294 | 1.5521 | 1.5561 | 1.5615 | 1.5735 | 1.6203 | 1.623 | 1.6444
Jan 2012 | 95.2 | 0.78571 | 1 | 1.0809 | 1.1471 | 1.1618 | 1.1681 | 1.1639 | 1.1985 | 1.2017 | 1.2195 | 1.2227 | 1.2269 | 1.2363 | 1.2731 | 1.2752 | 1.292
Apr 2013 | 102.9 | 0.72692 | 0.92517 | 1 | 1.0612 | 1.0748 | 1.0807 | 1.0768 | 1.1088 | 1.1118 | 1.1283 | 1.1312 | 1.1351 | 1.1438 | 1.1778 | 1.1798 | 1.1953
Apr 2014 | 109.2 | 0.68498 | 0.87179 | 0.94231 | 1 | 1.0128 | 1.0183 | 1.0147 | 1.0449 | 1.0476 | 1.0632 | 1.0659 | 1.0696 | 1.0778 | 1.1099 | 1.1117 | 1.1264
Jul 2014 | 110.6 | 0.67631 | 0.86076 | 0.93038 | 0.98734 | 1 | 1.0054 | 1.0018 | 1.0316 | 1.0344 | 1.0497 | 1.0524 | 1.0561 | 1.0642 | 1.0958 | 1.0976 | 1.1121
Oct 2014 | 111.2 | 0.67266 | 0.85612 | 0.92536 | 0.98201 | 0.9946 | 1 | 0.9964 | 1.0261 | 1.0288 | 1.0441 | 1.0468 | 1.0504 | 1.0585 | 1.0899 | 1.0917 | 1.1061
Jan 2015 | 110.8 | 0.67509 | 0.85921 | 0.9287 | 0.98556 | 0.99819 | 1.0036 | 1 | 1.0298 | 1.0325 | 1.0478 | 1.0505 | 1.0542 | 1.0623 | 1.0939 | 1.0957 | 1.1101
Apr 2015 | 114.1 | 0.65557 | 0.83436 | 0.90184 | 0.95706 | 0.96933 | 0.97458 | 0.97108 | 1 | 1.0026 | 1.0175 | 1.0202 | 1.0237 | 1.0316 | 1.0622 | 1.064 | 1.078
May 2015 | 114.4 | 0.65385 | 0.83217 | 0.89948 | 0.95455 | 0.96678 | 0.97203 | 0.96853 | 0.99738 | 1 | 1.0149 | 1.0175 | 1.021 | 1.0288 | 1.0594 | 1.0612 | 1.0752
Jul 2015 | 116.1 | 0.64427 | 0.81998 | 0.8863 | 0.94057 | 0.95263 | 0.9578 | 0.95435 | 0.98277 | 0.98536 | 1 | 1.0026 | 1.006 | 1.0138 | 1.0439 | 1.0457 | 1.0594
Oct 2015 | 116.4 | 0.64261 | 0.81787 | 0.88402 | 0.93814 | 0.95017 | 0.95533 | 0.95189 | 0.98024 | 0.98282 | 0.99742 | 1 | 1.0034 | 1.0112 | 1.0412 | 1.043 | 1.0567
Dec 2015 | 116.8 | 0.64041 | 0.81507 | 0.88099 | 0.93493 | 0.94692 | 0.95205 | 0.94863 | 0.97688 | 0.97945 | 0.99401 | 0.99658 | 1 | 1.0077 | 1.0377 | 1.0394 | 1.0531
Jan 2016 | 117.7 | 0.63551 | 0.80884 | 0.87426 | 0.92778 | 0.93968 | 0.94477 | 0.94138 | 0.96941 | 0.97196 | 0.98641 | 0.98895 | 0.99235 | 1 | 1.0297 | 1.0314 | 1.045
Apr 2016 | 121.2 | 0.61716 | 0.78548 | 0.84901 | 0.90099 | 0.91254 | 0.91749 | 0.91419 | 0.94142 | 0.94389 | 0.95792 | 0.9604 | 0.9637 | 0.97112 | 1 | 1.0017 | 1.0149
May 2016 | 121.4 | 0.61614 | 0.78418 | 0.84761 | 0.89951 | 0.91104 | 0.91598 | 0.91269 | 0.93987 | 0.94234 | 0.95634 | 0.95881 | 0.96211 | 0.96952 | 0.99835 | 1 | 1.0132
Aug 2016 | 123 | 0.60813 | 0.77398 | 0.83659 | 0.8878 | 0.89919 | 0.90407 | 0.90081 | 0.92764 | 0.93008 | 0.9439 | 0.94634 | 0.94959 | 0.95691 | 0.98537 | 0.98699 | 1

## For Report
DoE IRP 2016 technology cost inputs
Property |  |  | Conventionals
|  |  | Coal (PF) | Coal (FBC) | Coal (PF with CCS) | Coal (IGCC) | Nuclear (DoE) | OCGT | CCGT | ICE (2 MW) | ICE (10 MW) | Demand response | Inga
Rated capacity (net) |  | [MW] | 4500 | 250 | 4500 | 644 | 1400 | 132 | 732 | 1.9 | 9.4 | 500 | 2500
Overnight cost per capacity | 2016 | [ZAR/kW] | 35463.0325 | 42806.1336 | 68598.3249 | 55050.8339 | 60446.8592 | 8173.343 | 8975.1444 | 12751.1588 | 13666.722 | 0 | 45372.117
| 2030-2050 | [ZAR/kW] | 35463.0325 | 42806.1336 | 53770.9255 | 66436.3433 | 58815.6915 | 8173.343 | 8975.1444 | 12751.1588 | 13666.722 | 0 | 45372.117
Construction time |  | [a] | 9 | 4 | 9 | 4 | 8 | 2 | 3 | 1 | 1 | 1 | 8
Capital cost (calculated)1 | 2016 | [ZAR/kW] | 39327.5982 | 47354.4281 | 76073.7921 | 60900.1687 | 78022.6185 | 8776.5357 | 9956.0343 | 12751.1588 | 13666.722 | 0 | 67248.6273
| 2030-2050 | [ZAR/kW] | 39327.5982 | 47354.4281 | 59630.5845 | 73495.4265 | 75917.1663 | 8776.5357 | 9956.0343 | 12751.1588 | 13666.722 | 0 | 67248.6273
Fuel cost |  | [ZAR/GJ] | 27.3466 | 13.6733 | 27.3466 | 27.3466 | 8.0399 | 126.3412 | 126.3412 | 126.3412 | 126.3412 | 0 | 0
Heat rate |  | [GJ/MWh] | 9812 | 10788 | 14106 | 9758 | 10657 | 11519 | 7395 | 9477 | 8780 | 3.6 | 0
Fixed O&M |  | [ZAR/kW/a] | 924.3141 | 621.3141 | 1576.2563 | 1423.1155 | 968.0686 | 160.7978 | 165.1733 | 422.231 | 474.7365 | 8.7509 | 907.4423
Variable O&M |  | [ZAR/MWh] | 79.9614 | 173.0491 | 147.5621 | 75.4765 | 37.1913 | 2.4065 | 21.8773 | 70.0072 | 120.4343 | 1440.6173 | 0
Load factor (typical) |  | [./.] | 82% | 82% | 82% | 82% | 90% | 6% | 36% | 36% | 36% | 1.5% | 70%
Economic lifetime |  | [a] | 30 | 30 | 30 | 30 | 60 | 30 | 30 | 30 | 30 | 1 | 60
|  |  | 2% |  | 2%
|  |  | 6% |  | 6% |  | 5% | [5 empty] | 20%
|  |  | 13% |  | 13% |  | 5% | [5 empty] | 25%
|  |  | 17% |  | 17% |  | 15% | [5 empty] | 25%
Capital phasing |  | [%/a] | 17% |  | 17% |  | 15% | [5 empty] | 10%
|  |  | 16% | 10% | 16% | 10% | 20% | [5 empty] | 5%
|  |  | 15% | 25% | 15% | 25% | 20% |  | 40% |  |  |  | 5%
|  |  | 11% | 45% | 11% | 45% | 10% | 90% | 50% |  |  |  | 5%
|  |  | 3% | 20% | 3% | 20% | 10% | 10% | 10% | 100% | 100% | 100% | 5%
1 From capital phasing, discount rate and economic lifetime. All costs in Apr-2016 Rands
Property |  |  | Renewables
|  |  | Wind | Solar PV (tracking) | Solar PV (fixed) | CPV | CSP (trough, 3h) | CSP (trough, 6h) | CSP (trough, 9h) | CSP (tower, 3h) | CSP (tower, 6h) | CSP (tower, 9h) | Biomass (forestry) | Biomass (MSW) | Landfill Gas | Biogas | Bagasse (Felixton) | Bagasse (gen)
Rated capacity (net) |  | [MW] | 100 | 10 | 10 | 10 | 125 | 125 | 125 | 125 | 125 | 125 | 25 | 25 | 5 | 5 | 49 | 52.5
Overnight cost per capacity | 2016 | [ZAR/kW] | 21010.917 | 19536.3899 | 18442.5271 | 50374.5704 | 86499.3899 | 106787.2635 | 131003.1986 | 77184.0542 | 94910.1011 | 107523.4332 | 74450.491 | 143003.9675 | 31048.2022 | 77286.8773 | 17820.5567 | 34165.2736
| 2030-2050 | [ZAR/kW] | 18357.9868 | 15429.5953 | 14685.1456 | 50374.5704 | 86499.3899 | 106787.2635 | 91018.0505 | 53276.8424 | 65702.2296 | 74704.8452 | 74450.491 | 143003.9675 | 31048.2022 | 77286.8773 | 17820.5567 | 34165.2736
Construction time |  | [a] | 4 | 2 | 1 | 1 | 4 | 4 | 4 | 4 | 4 | 4 | 4 | 4 | 1 | 1 | 2 | 3
Capital cost (calculated)1 | 2016 | [ZAR/kW/a] | 21642.765 | 19696.5883 | 18442.5271 | 50374.5704 | 95690.2387 | 118133.7666 | 144922.7255 | 85385.1175 | 104994.616 | 118948.1568 | 82361.1041 | 158198.6162 | 31048.2022 | 77286.8773 | 18302.7809 | 35589.0226
| 2030-2050 | [ZAR/kW/a] | 18910.055 | 15556.118 | 14685.1456 | 50374.5704 | 95690.2387 | 118133.7666 | 100689.0221 | 58937.6847 | 72683.3107 | 82642.4843 | 82361.1041 | 158198.6163 | 31048.2022 | 77286.8773 | 18302.7809 | 35589.0226
Fuel cost |  | [ZAR/GJ] | 0 | 0 | 0 | 0 | 0 | 0 | 0 | 0 | 0 | 0 | 32.0502 | 0 | 0 | 0 | 81.0552 | 81.0552
Heat rate |  | [GJ/MWh] | 0 | 0 | 0 | 0 | 0 | 0 | 0 | 0 | 0 | 0 | 14243 | 18991 | 12302 | 11999 | 26874 | 19327
Fixed O&M |  | [ZAR/kW/a] | 606 | 280.0289 | 327.065 | 313.9386 | 1022.7617 | 1050.1083 | 1077.4549 | 940.722 | 981.1949 | 1008.5415 | 1655.0144 | 6470.1986 | 2372.5884 | 1940.5126 | 171.6271 | 389.7433
Variable O&M |  | [ZAR/MWh] | 0 | 0 | 0 | 0 | 0.87509 | 0.7657 | 0.7657 | 0.87509 | 0.87509 | 0.87509 | 66.1787 | 114.1993 | 61.8032 | 51.8491 | 8.8603 | 26.909
Load factor (typical) |  | [./.] | 36% | 28% | 24% | 30% | 32% | 38% | 46% | 38% | 50% | 60% | 85% | 85% | 85% | 85% | 55% | 50%
Economic lifetime |  | [a] | 20 | 25 | 25 | 25 | 30 | 30 | 30 | 30 | 30 | 30 | 30 | 30 | 30 | 30 | 30 | 30
Capital phasing |  | [%/a]
|  |  | 5% |  |  |  | 10% | 10% | 10% | 10% | 10% | 10% | 10% | 10%
|  |  | 5% |  |  |  | 25% | 25% | 25% | 25% | 25% | 25% | 25% | 25% |  |  |  | 10%
|  |  | 10% | 10% |  |  | 45% | 45% | 45% | 45% | 45% | 45% | 45% | 45% |  |  | 33% | 30%
|  |  | 80% | 90% | 100% | 100% | 20% | 20% | 20% | 20% | 20% | 20% | 20% | 20% | 100% | 100% | 67% | 60%
1 From capital phasing, discount rate and economic lifetime All costs in Apr-2016 Rands
Property |  |  | Storage technologies
|  |  | Pumped Storage | Battery (Li-Ion, 1h) | Battery (Li-Ion, 3h) | CAES (8h)
Rated capacity (net) |  | [MW] | 333 | 3 | 3 | 180
Overnight cost per capacity | 2016 | [ZAR/kW] | 22325.7401 | 9890.7076 | 24301.2563 | 24491.5884
| 2030-2050 | [ZAR/kW] | 22325.7401 | 9890.7076 | 24301.2563 | 24491.5884
Construction time |  | [a] | 8 | 1 | 1 | 4
Capital cost (calculated)1 | 2016 | [ZAR/kW/a] | 27841.4317 | 9890.7076 | 24301.2563 | 27672.1112
| 2030-2050 | [ZAR/kW/a] | 27841.4317 | 9890.7076 | 24301.2563 | 27672.1112
Fuel cost |  | [ZAR/GJ] | 0 | 0 | 0 | 164.0794
Heat rate |  | [GJ/MWh] | 0 | 4044.9438 | 4044.9438 | 4444.4444
Round-trip efficiency |  | [%] | 78% | 89% | 89% | 81%
Fixed O&M |  | [ZAR/kW/a] | 201.2708 | 618.0325 | 618.0325 | 212.2094
Variable O&M |  | [ZAR/MWh] | 0 | 3.1722 | 3.1722 | 2.4065
Load factor (typical) |  | [./.] | 33% | 4% | 12% | 22%
Economic lifetime |  | [a] | 50 | 20 | 20 | 40
1%
1%
2%
9%
Capital phasing |  | [%/a] | 16%
|  |  | 22% |  |  | 25%
|  |  | 24% |  |  | 25%
|  |  | 20% |  |  | 25%
|  |  | 5% | 100% | 100% | 25%
All costs in Apr-2016 Rands 1 From capital phasing, discount rate and economic lifetime.
CSIR technology cost inputs
Property |  |  | Conventionals
|  |  | Coal (PF) | Coal (FBC) | Coal (PF with CCS) | Coal (IGCC) | Nuclear (DoE) | OCGT | CCGT | ICE (2 MW) | ICE (10 MW) | Demand response | Inga
Rated capacity (net) |  | [MW] | 750 | 250 | - | 644 | 1400 | 132 | 732 | - | - | - | 2500
Overnight cost per capacity | 2016 | [ZAR/kW] | 35463.0325 | 42806.1336 | - | 55050.8339 | 60446.8592 | 8173.343 | 8975.1444 | - | - | - | 45372.117
| 2030-2050 | [ZAR/kW] | 35463.0325 | 42806.1336 | - | 66436.3433 | 58815.6915 | 8173.343 | 8975.1444 | - | - | - | 45372.117
Construction time |  | [a] | 9 | 4 | - | 4 | 8 | 2 | 3 | - | - | - | 8
Capital cost (calculated)1 | 2016 | [ZAR/kW] | 39327.5982 | 47354.4281 | - | 60900.1687 | 78022.6185 | 8776.5357 | 9956.0343 | - | - | - | 67248.6273
| 2030-2050 | [ZAR/kW] | 39327.5982 | 47354.4281 | - | 73495.4265 | 75917.1663 | 8776.5357 | 9956.0343 | - | - | - | 67248.6273
Fuel cost |  | [ZAR/GJ] | 27.3466 | 13.6733 | - | 27.3466 | 8.0399 | 150 | 150 | - | - | - | 0
Heat rate |  | [GJ/MWh] | 9812 | 10788 | - | 9758 | 10657 | 11519 | 7395 | - | - | - | 0
Fixed O&M |  | [ZAR/kW/a] | 924.3141 | 621.3141 | - | 1423.1155 | 968.0686 | 160.7978 | 165.1733 | - | - | - | 907.4423
Variable O&M |  | [ZAR/MWh] | 79.9614 | 173.0491 | - | 75.4765 | 37.1913 | 2.4065 | 21.8773 | - | - | - | 0
Load factor (typical) |  | [./.] | 82% | 82% | - | 82% | 90% | 6% | 36% | - | - | - | 70%
Economic lifetime |  | [a] | 30 | 30 | - | 30 | 60 | 30 | 30 | - | - | - | 60
|  |  | 2% |  | - |  |  |  |  | - | - | -
|  |  | 6% |  | - |  | 5% |  |  | - | - | - | 20%
|  |  | 13% |  | - |  | 5% |  |  | - | - | - | 25%
|  |  | 17% |  | - |  | 15% |  |  | - | - | - | 25%
Capital phasing |  | [%/a] | 17% |  | - |  | 15% |  |  | - | - | - | 10%
|  |  | 16% | 10% | - | 10% | 20% |  |  | - | - | - | 5%
|  |  | 15% | 25% | - | 25% | 20% |  | 40% | - | - | - | 5%
|  |  | 11% | 45% | - | 45% | 10% | 90% | 50% | - | - | - | 5%
|  |  | 3% | 20% | - | 20% | 10% | 10% | 10% | - | - | - | 5%
1 From capital phasing, discount rate and economic lifetime. All costs in Apr-2016 Rands
Property |  |  | Renewables
|  |  | Wind | Solar PV (tracking) | Solar PV (fixed) | CPV | CSP (trough, 3h) | CSP (trough, 6h) | CSP (trough, 9h) | CSP (tower, 3h) | CSP (tower, 6h) | CSP (tower, 9h) | Biomass (forestry) | Biomass (MSW) | Landfill Gas | Biogas | Bagasse (Felixton) | Bagasse (gen)
Rated capacity (net) |  | [MW] | 100 | - | 10 | - | - | - | - | - | - | 125 | 25 | 25 | 5 | 5 | 49 | 52.5
Overnight cost per capacity | 2016 | [ZAR/kW] | 13249.5506 | - | 9242.5029 | - | - | - | - | - | - | 93259.7384 | 43893 | 143003.9675 | 31048.2022 | 12751 | 17820.5567 | 34165.2736
| 2030-2050 | [ZAR/kW] | 13249.5506 | - | 8273.5308 | - | - | - | - | - | - | 55401.8248 | 43893 | 143003.9675 | 31048.2022 | 12751 | 17820.5567 | 34165.2736
Construction time |  | [a] | 4 | - | 1 | - | - | - | - | - | - | 4 | 4 | 4 | 1 | 1 | 2 | 3
Capital cost (calculated)1 | 2016 | [ZAR/kW/a] | 13647.9959 | - | 9242.5029 | - | - | - | - | - | - | 103168.8968 | 48556.7777 | 158198.6162 | 31048.2022 | 12751 | 18302.7809 | 35589.0226
| 2030-2050 | [ZAR/kW/a] | 13647.9959 | - | 8273.5308 | - | - | - | - | - | - | 61288.4535 | 48556.7777 | 158198.6163 | 31048.2022 | 12751 | 18302.7809 | 35589.0226
Fuel cost |  | [ZAR/GJ] | 0 | - | 0 | - | - | - | - | - | - | 0 | 32.0502 | 0 | 0 | 113.8364 | 81.0552 | 81.0552
Heat rate |  | [GJ/MWh] | 0 | - | 0 | - | - | - | - | - | - | 0 | 12386 | 18991 | 12302 | 11999 | 26874 | 19327
Fixed O&M |  | [ZAR/kW/a] | 500 | - | 200 | - | - | - | - | - | - | 1008.5415 | 1655.0144 | 6470.1986 | 2372.5884 | 422.231 | 171.6271 | 389.7433
Variable O&M |  | [ZAR/MWh] | 0 | - | 0 | - | - | - | - | - | - | 0 | 66.1787 | 114.1993 | 61.8032 | 51.8491 | 8.8603 | 26.909
Load factor (typical) |  | [./.] | 36.1% | - | 20.42% | - | - | - | - | - | - | 60% | 85% | 85% | 85% | 20% | 55% | 50%
Economic lifetime |  | [a] | 20 | - | 25 | - | - | - | - | - | - | 30 | 30 | 30 | 30 | 30 | 30 | 30
|  |  |  | - |  | - | - | - | - | - | -
|  |  |  | - |  | - | - | - | - | - | -
|  |  |  | - |  | - | - | - | - | - | -
|  |  |  | - |  | - | - | - | - | - | -
Capital phasing |  | [%/a] |  | - |  | - | - | - | - | - | -
|  |  | 5% | - |  | - | - | - | - | - | - | 10% | 10% | 10%
|  |  | 5% | - |  | - | - | - | - | - | - | 25% | 25% | 25% |  |  |  | 10%
|  |  | 10% | - |  | - | - | - | - | - | - | 45% | 45% | 45% |  |  | 33% | 30%
|  |  | 80% | - | 100% | - | - | - | - | - | - | 20% | 20% | 20% | 100% | 100% | 67% | 60%
1 From capital phasing, discount rate and economic lifetime All costs in Apr-2016 Rands
Property |  |  | Storage technologies
|  |  | Pumped Storage | Battery (Li-Ion, 1h) | Battery (Li-Ion, 3h) | CAES (8h)
Rated capacity (net) |  | [MW] | 333 | 3 | 3 | 180
Overnight cost per capacity | 2016 | [ZAR/kW] | 22325.7401 | 9890.7076 | 24301.2563 | 24491.5884
| 2030-2050 | [ZAR/kW] | 22325.7401 | 9890.7076 | 24301.2563 | 24491.5884
Construction time |  | [a] | 8 | 1 | 1 | 4
Capital cost (calculated)1 | 2016 | [ZAR/kW/a] | 27841.4317 | 9890.7076 | 24301.2563 | 27672.1112
| 2030-2050 | [ZAR/kW/a] | 27841.4317 | 9890.7076 | 24301.2563 | 27672.1112
Fuel cost |  | [ZAR/GJ] | 0 | 0 | 0 | 164.0794
Heat rate |  | [GJ/MWh] | 0 | 4044.9438 | 4044.9438 | 4444.4444
Round-trip efficiency |  | [%] | 78% | 89% | 89% | 81%
Fixed O&M |  | [ZAR/kW/a] | 201.2708 | 618.0325 | 618.0325 | 212.2094
Variable O&M |  | [ZAR/MWh] | 0 | 3.1722 | 3.1722 | 2.4065
Load factor (typical) |  | [./.] | 33% | 4% | 12% | 22%
Economic lifetime |  | [a] | 50 | 20 | 20 | 40
1%
1%
2%
9%
Capital phasing |  | [%/a] | 16%
|  |  | 22% |  |  | 25%
|  |  | 24% |  |  | 25%
|  |  | 20% |  |  | 25%
|  |  | 5% | 100% | 100% | 25%
All costs in Apr-2016 Rands 1 From capital phasing, discount rate and economic lifetime.
"Expected" costs - technology cost inputs
Property |  |  | Conventionals
|  |  | Coal (PF) | Coal (FBC) | Coal (PF with CCS) | Coal (IGCC) | Nuclear (DoE) | OCGT | CCGT | ICE (2 MW) | ICE (10 MW) | Demand response | Inga
Rated capacity (net) |  | [MW] | 750 | 250 | - | 644 | 1400 | 132 | 732 | - | - | - | 2500
Overnight cost per capacity | 2016 | [ZAR/kW] | 35463.0325 | 42806.1336 | - | 55050.8339 | 60446.8592 | 8173.343 | 8975.1444 | - | - | - | 45372.117
| 2030-2050 | [ZAR/kW] | 35463.0325 | 42806.1336 | - | 66436.3433 | 58815.6915 | 8173.343 | 8975.1444 | - | - | - | 45372.117
Construction time |  | [a] | 9 | 4 | - | 4 | 8 | 2 | 3 | - | - | - | 8
Capital cost (calculated)1 | 2016 | [ZAR/kW] | 39327.5982 | 47354.4281 | - | 60900.1687 | 78022.6185 | 8776.5357 | 9956.0343 | - | - | - | 67248.6273
| 2030-2050 | [ZAR/kW] | 39327.5982 | 47354.4281 | - | 73495.4265 | 75917.1663 | 8776.5357 | 9956.0343 | - | - | - | 67248.6273
Fuel cost |  | [ZAR/GJ] | 27.3466 | 13.6733 | - | 27.3466 | 8.0399 | 150 | 150 | - | - | - | 0
Heat rate |  | [GJ/MWh] | 9812 | 10788 | - | 9758 | 10657 | 11519 | 7395 | - | - | - | 0
Fixed O&M |  | [ZAR/kW/a] | 924.3141 | 621.3141 | - | 1423.1155 | 968.0686 | 160.7978 | 165.1733 | - | - | - | 907.4423
Variable O&M |  | [ZAR/MWh] | 79.9614 | 173.0491 | - | 75.4765 | 37.1913 | 2.4065 | 21.8773 | - | - | - | 0
Load factor (typical) |  | [./.] | 82% | 82% | - | 82% | 90% | 6% | 36% | - | - | - | 70%
Economic lifetime |  | [a] | 30 | 30 | - | 30 | 60 | 30 | 30 | - | - | - | 60
|  |  | 2% |  | - |  |  |  |  | - | - | -
|  |  | 6% |  | - |  | 5% |  |  | - | - | - | 20%
|  |  | 13% |  | - |  | 5% |  |  | - | - | - | 25%
|  |  | 17% |  | - |  | 15% |  |  | - | - | - | 25%
Capital phasing |  | [%/a] | 17% |  | - |  | 15% |  |  | - | - | - | 10%
|  |  | 16% | 10% | - | 10% | 20% |  |  | - | - | - | 5%
|  |  | 15% | 25% | - | 25% | 20% |  | 40% | - | - | - | 5%
|  |  | 11% | 45% | - | 45% | 10% | 90% | 50% | - | - | - | 5%
|  |  | 3% | 20% | - | 20% | 10% | 10% | 10% | - | - | - | 5%
1 From capital phasing, discount rate and economic lifetime. All costs in Apr-2016 Rands
Property |  |  | Renewables
|  |  | Wind | Solar PV (tracking) | Solar PV (fixed) | CPV | CSP (trough, 3h) | CSP (trough, 6h) | CSP (trough, 9h) | CSP (tower, 3h) | CSP (tower, 6h) | CSP (tower, 9h) | Biomass (forestry) | Biomass (MSW) | Landfill Gas | Biogas | Bagasse (Felixton) | Bagasse (gen)
Rated capacity (net) |  | [MW] | 100 | - | 10 | - | - | - | - | - | - | 125 | 25 | 25 | 5 | 5 | 49 | 52.5
Overnight cost per capacity | 2016 | [ZAR/kW] | 13249.5506 | - | 9242.5029 | - | - | - | - | - | - | 93259.7384 | 43893 | 143003.9675 | 31048.2022 | 12751 | 17820.5567 | 34165.2736
| 2030-2050 | [ZAR/kW] |  | - |  | - | - | - | - | - | - | 36934.5498 | 48556.7777 | 158198.6163 | 31048.2022 | 12751 | 18302.7809 | 35589.0226
Construction time |  | [a] | 4 | - | 1 | - | - | - | - | - | - | 4 | 4 | 4 | 1 | 1 | 2 | 3
Capital cost (calculated)1 | 2016 | [ZAR/kW/a] |  | - |  | - | - | - | - | - | - | 103168.8968 | 48556.7777 | 158198.6162 | 31048.2022 | 12751 | 18302.7809 | 35589.0226
| 2030-2050 | [ZAR/kW/a] |  | - |  | - | - | - | - | - | - | 40858.969 | 48556.7777 | 158198.6163 | 31048.2022 | 12751 | 18302.7809 | 35589.0226
Fuel cost |  | [ZAR/GJ] | 0 | - | 0 | - | - | - | - | - | - | 0 | 32.0502 | 0 | 0 | 113.8364 | 81.0552 | 81.0552
Heat rate |  | [GJ/MWh] | 0 | - | 0 | - | - | - | - | - | - | 0 | 12386 | 18991 | 12302 | 11999 | 26874 | 19327
Fixed O&M |  | [ZAR/kW/a] | 500 | - | 200 | - | - | - | - | - | - | 1008.5415 | 1655.0144 | 6470.1986 | 2372.5884 | 422.231 | 171.6271 | 389.7433
Variable O&M |  | [ZAR/MWh] | 0 | - | 0 | - | - | - | - | - | - | 0 | 66.1787 | 114.1993 | 61.8032 | 51.8491 | 8.8603 | 26.909
Load factor (typical) |  | [./.] | 36.1% | - | 20.42% | - | - | - | - | - | - | 60% | 85% | 85% | 85% | 20% | 55% | 50%
Economic lifetime |  | [a] | 20 | - | 25 | - | - | - | - | - | - | 30 | 30 | 30 | 30 | 30 | 30 | 30
|  |  |  | - |  | - | - | - | - | - | -
|  |  |  | - |  | - | - | - | - | - | -
|  |  |  | - |  | - | - | - | - | - | -
|  |  |  | - |  | - | - | - | - | - | -
Capital phasing |  | [%/a] |  | - |  | - | - | - | - | - | -
|  |  | 5% | - |  | - | - | - | - | - | - | 10% | 10% | 10%
|  |  | 5% | - |  | - | - | - | - | - | - | 25% | 25% | 25% |  |  |  | 10%
|  |  | 10% | - |  | - | - | - | - | - | - | 45% | 45% | 45% |  |  | 33% | 30%
|  |  | 80% | - | 100% | - | - | - | - | - | - | 20% | 20% | 20% | 100% | 100% | 67% | 60%
1 From capital phasing, discount rate and economic lifetime All costs in Apr-2016 Rands
Property |  |  | Storage technologies
|  |  | Pumped Storage | Battery (Li-Ion, 1h) | Battery (Li-Ion, 3h) | CAES (8h) |  |  |  | Conv | 0.75 | 168.75
Rated capacity (net) |  | [MW] | 333 | 3 | 3 | 180 |  |  |  | Ren | 1 | 225
Overnight cost per capacity | 2016 | [ZAR/kW] | 22325.7401 | 9890.7076 | 24301.2563 | 24491.5884 |  |  |  | Sto | 0.4 | 90
| 2030 | [ZAR/kW] | 22325.7401 | 2000 | 6000
| 2040 | [ZAR/kW] | 22325.7401 | 1000 | 3000
| 2050 | [ZAR/kW] | 22325.7401 | 800 | 2400
Construction time |  | [a] | 8 | 1 | 1 | 4
Capital cost (calculated)1 | 2016 | [ZAR/kW] | 27841.4317 | 9890.7076 | 24301.2563 | 27672.1112
| 2030 | [ZAR/kW] | 27841.4317 | 2000 | 6000 | 27672.1112
| 2040 | [ZAR/kW] | 27841.4317 | 1000 | 3000 | 27672.1112
| 2050 | [ZAR/kW] | 27841.4317 | 800 | 2400 | 27672.1112
Fuel cost |  | [ZAR/GJ] | 0 | 0 | 0 | 150
Heat rate |  | [GJ/MWh] | 0 | 4044.9438 | 4044.9438 | 4444.4444
Round-trip efficiency |  | [%] | 78% | 89% | 89% | 81%
Fixed O&M |  | [ZAR/kW/a] | 201.2708 | 618.0325 | 618.0325 | 212.2094
Variable O&M |  | [ZAR/MWh] | 0 | 3.1722 | 3.1722 | 2.4065
Load factor (typical) |  | [./.] | 33% | 4% | 12% | 22%
Economic lifetime |  | [a] | 50 | 20 | 20 | 40
1%
1%
2%
9%
Capital phasing |  | [%/a] | 16%
|  |  | 22% |  |  | 25%
|  |  | 24% |  |  | 25%
|  |  | 20% |  |  | 25%
|  |  | 5% | 100% | 100% | 25%
All costs in Apr-2016 Rands 1 From capital phasing, discount rate and economic lifetime.